## Read__Me
Start by going to file: Instructions_FFT_Insol_Ecc_Obl_Precess.xlsx to read instructions for this Fast Fourier Transform (FFT) spreadsheet.
That file explains data-entry proceedures for all FFT files.
This ResistivityLog_FootScale_Multi_Taper_FFT_Calculation.xlsx spreadsheet is the file to use for inputing Well Log data where the original depth units are scaled in FEET.
Well Log Data scaled in Feet usually has points that are spaced 0.5 feet per data point.
In contrast, Well Log Data scaled in Meters usually has points that are spaced 0.1 meters per data point.
There is a separate file for Meter Scale FFT's.
Use one or the other of these spreadsheets for outcrop sections that are scaled in feet or meters. Your input data could be a Facies-Type Number, or the Gray-Scale value of photograph.
You can do a FFT on any file where you have Depth versus Parameter data.

## Foot_Scale_FFT
Inputs | Value | Units
Start Frame | 4610 | Feet
Fs Sampling Rate (samples/foot) | 2 | sample/foot
Number of Samples | 512 | Points
Sampling Interval (Frame Size) | 256 | Feet
delta t =depth interval spacing between sample points | 0.5 | Feet
Nyquist Limit | 1
[7 empty] | No Window | No Window | No Window | -31dB W2 |  | Hann Window | Hann Window | -43dB W2 |  | Hamming Window | Hamming Window | -62dB W3 |  | BlackmanHarris Window |  | -100dB W4 |  | BlackmanNuttal Window |  |  |  | Period Peaks
Log Depth in Feet | BulkDen | Norm. Density | Age Below Start | Point No. | Bin Index | Frequency | FFT_NormDensity | Amplitude | Period | Hann Window | Signal*Hann | FFT_NormDensity | Amplitude | Hamming Window | Signal*Hamming | FFT_NormDensity | Amplitude | BlackmanHarris-62W3 | Signal*BH62 | FFT_NormDensity | Amplitude | BlackmanNuttal-100W4 | Signal*BN | FFT_NormDensity | Amplitude | 4 Taper Average | Periods | Feet Thick | Frequency
4610 | 1.957 | -0.29098 | 0 | 1 | 0 | 0 | 0 | 0 |  | 0 | 0 | 1.47032779128723 | 1.4703 | 0.07696 | -0.022394 | 1.35752424313966 | 1.3575 | 0.01272 | -0.0037013 | 1.75468573506516 | 1.7547 | 0.0003628 | -0.00010557 | 2.22992636686672 | 2.2299 | 1.7031 |  |  | 0
4610.5 | 1.9328 | -0.31515 | 0.5 | 2 | 1 | 0.0039062 | -2.94065558257458+28.1635626707023i | 28.3167 | 256 | 3.7649e-05 | -1.1865e-05 | -2.8049257888348+8.20524339589629i | 8.6714 | 0.076995 | -0.024265 | -2.81604473595034+9.74320490570037i | 10.142 | 0.01274 | -0.004015 | -2.88910519735425+6.40997369605041i | 7.031 | 0.0003657 | -0.00011525 | -3.00270011157787+3.42725566757482i | 4.5566 | 7.6002 | 256 |  | 0.0039062
4611 | 1.9087 | -0.33932 | 1 | 3 | 2 | 0.0078125 | 5.33839199019021+23.5061517578194i | 24.1047 | 128 | 0.00015059 | -5.1098e-05 | 4.86572535008751+1.63724547015396i | 5.1338 | 0.077099 | -0.026161 | 4.90326954879383+3.32066943696553i | 5.9219 | 0.0128 | -0.0043434 | 4.56508959384574+1.1397457054832i | 4.7052 | 0.00037442 | -0.00012705 | 4.07685507210539+9.16898949812692E-002i | 4.0779 | 4.9597 | 128 |  | 0.0078125 | Start plot here.
4611.5 | 1.9327 | -0.31532 | 1.5 | 4 | 3 | 0.011719 | -5.84546183739503+12.2997589643206i | 13.6181 | 85.3333 | 0.00033881 | -0.00010683 | -4.22573157063323-4.64802522355786i | 6.2818 | 0.077273 | -0.024366 | -4.35140018754017-3.34483927851239i | 5.4884 | 0.012901 | -0.0040679 | -3.8907964111937-4.05276478122478i | 5.6181 | 0.00038899 | -0.00012266 | -3.36459789430016-3.58887375835275i | 4.9194 | 5.5769 | 85.3333 | 85.3333 | 0.011719
4612 | 1.9567 | -0.29133 | 2 | 5 | 4 | 0.015625 | -0.126389382447362+19.6854670650534i | 19.6859 | 64 | 0.00060227 | -0.00017546 | 0.454346841445423+4.31474449199372i | 4.3386 | 0.077516 | -0.022582 | 0.409762424896582+5.49871083989447i | 5.514 | 0.013041 | -0.0037993 | 0.720379390888302+4.54218975243686i | 4.599 | 0.00040945 | -0.00011928 | 1.11510005779698+4.32192123509816i | 4.4635 | 4.7287 | 64 |  | 0.015625
4612.5 | 1.9948 | -0.25316 | 2.5 | 6 | 5 | 0.019531 | 3.77529570671862+9.81219719781123i | 10.5134 | 51.2 | 0.00094094 | -0.00023821 | 0.908904065205869-4.26268332458164i | 4.3585 | 0.077829 | -0.019703 | 1.12971970291234-3.18050356357619i | 3.3752 | 0.013222 | -0.0033472 | 0.573479247401232-4.06199247555514i | 4.1023 | 0.00043586 | -0.00011034 | -8.090037591601E-003-4.15798240934075i | 4.158 | 3.9985 | 51.2 |  | 0.019531
4613 | 2.033 | -0.21499 | 3 | 7 | 6 | 0.023438 | 4.04136453506112+16.9896606288956i | 17.4637 | 42.6667 | 0.0013548 | -0.00029126 | 1.0032133519466+4.01986675130673i | 4.1432 | 0.078211 | -0.016814 | 1.23727023820356+5.01898685614628i | 5.1692 | 0.013443 | -0.0028901 | 0.892246167638318+3.89960632442745i | 4.0004 | 0.00046832 | -0.00010068 | 0.710856016804984+3.32234997625577i | 3.3975 | 4.1776 | 42.6667 | 42.6667 | 0.023438
4613.5 | 1.9719 | -0.27608 | 3.5 | 8 | 7 | 0.027344 | 0.294579955617236+8.08765705475315i | 8.093 | 36.5714 | 0.0018437 | -0.00050901 | -1.59762364070824-1.2648412208167i | 2.0377 | 0.078662 | -0.021717 | -1.4523830816088-0.545376515421845i | 1.5514 | 0.013704 | -0.0037836 | -1.55664107177467-1.08276710976025i | 1.8962 | 0.00050693 | -0.00013995 | -1.52393832974841-1.10734877817517i | 1.8838 | 1.8423 | 36.5714 |  | 0.027344
4614 | 1.9108 | -0.33718 | 4 | 9 | 8 | 0.03125 | 2.93828993900629+4.24501836387749i | 5.1627 | 32 | 0.0024076 | -0.00081181 | 2.04306670040246-2.04602659425323i | 2.8914 | 0.079183 | -0.026699 | 2.11245341685351-1.56235882065811i | 2.6274 | 0.014006 | -0.0047226 | 2.03174073928669-1.69273891356563i | 2.6445 | 0.0005518 | -0.00018606 | 1.92553704337404-1.3755524783429i | 2.3664 | 2.6324 | 32 |  | 0.03125
4614.5 | 1.9042 | -0.34378 | 4.5 | 10 | 9 | 0.035156 | -2.59026687921448+8.58648605001472i | 8.9687 | 28.4444 | 0.0030465 | -0.0010473 | -2.28846395499882+2.95011627985183i | 3.7337 | 0.079773 | -0.027424 | -2.31223993939566+3.38459932527073i | 4.099 | 0.014348 | -0.0049327 | -1.97203485797173+2.90181722022976i | 3.5085 | 0.00060309 | -0.00020733 | -1.52941222400774+2.55867407894459i | 2.9809 | 3.5805 | 28.4444 | 28.4444 | 0.035156
4615 | 1.8976 | -0.35038 | 5 | 11 | 10 | 0.039062 | 1.03503212256003+1.12748861674464i | 1.5305 | 25.6 | 0.0037602 | -0.0013175 | -0.286889452930069-2.79736535334425i | 2.812 | 0.080432 | -0.028182 | -0.185223221949055-2.49597995949101i | 2.5028 | 0.014731 | -0.0051615 | -0.18619573649426-2.46181869766927i | 2.4688 | 0.00066096 | -0.00023159 | -8.29630418540254E-002-2.13885049207149i | 2.1405 | 2.481 | 25.6 |  | 0.039062
4615.5 | 1.9091 | -0.33886 | 5.5 | 12 | 11 | 0.042969 | 5.80788893605482+4.85795259685153i | 7.5717 | 23.2727 | 0.0045487 | -0.0015414 | 2.12348230074292+0.129003072464276i | 2.1274 | 0.08116 | -0.027502 | 2.4075438711487+0.492973988598511i | 2.4575 | 0.015154 | -0.0051352 | 1.8414470179168+0.470113622987369i | 1.9005 | 0.00072557 | -0.00024587 | 1.35158645771084+0.818687586904413i | 1.5802 | 2.0164 | 23.2727 |  | 0.042969
4616 | 1.9206 | -0.32734 | 6 | 13 | 12 | 0.046875 | 2.08681654657792+8.07240428710131i | 8.3378 | 21.3333 | 0.0054117 | -0.0017715 | -1.06329044512714+6.48276550170033E-002i | 1.0653 | 0.081957 | -0.026828 | -0.821113400752346+0.681106311259416i | 1.0668 | 0.015618 | -0.0051125 | -1.20401584835186-0.182581028280536i | 1.2178 | 0.00079714 | -0.00026093 | -1.43201251449256-0.759980064231637i | 1.6212 | 1.2428 | 21.3333 |  | 0.046875
4616.5 | 1.9836 | -0.2644 | 6.5 | 14 | 13 | 0.050781 | 2.6189059376096+11.0275453572831i | 11.3343 | 19.6923 | 0.0063493 | -0.0016788 | 1.59544282202154+2.81748269604364i | 3.2378 | 0.082822 | -0.021898 | 1.67459144967448+3.45000531429968i | 3.8349 | 0.016123 | -0.004263 | 1.58972498881864+2.57327796579915i | 3.0247 | 0.00087587 | -0.00023158 | 1.57801997844255+2.06557486259455i | 2.5994 | 3.1742 | 19.6923 |  | 0.050781
4617 | 2.0465 | -0.20146 | 7 | 15 | 14 | 0.054688 | -3.23077595944491+2.71275564329026i | 4.2186 | 18.2857 | 0.0073612 | -0.001483 | -1.96257596311201-2.62918597210462i | 3.2809 | 0.083756 | -0.016874 | -2.06064765306094-2.21870115001713i | 3.028 | 0.016669 | -0.0033582 | -1.94349847832618-2.66011110093771i | 3.2944 | 0.00096201 | -0.00019381 | -1.90862527709777-2.84221916347208i | 3.4236 | 3.2567 | 18.2857 |  | 0.054688
4617.5 | 2.0018 | -0.24622 | 7.5 | 16 | 15 | 0.058594 | -1.23015400405134+4.91470981771593i | 5.0663 | 17.0667 | 0.0084473 | -0.0020799 | 2.01960703674444+3.31172442678906i | 3.879 | 0.084759 | -0.02087 | 1.76999013273361+3.43588499633722i | 3.865 | 0.017256 | -0.0042487 | 2.15870296757724+3.55836652871243i | 4.162 | 0.0010558 | -0.00025996 | 2.38496518768459+3.80186882435972i | 4.488 | 4.0985 | 17.0667 |  | 0.058594
4618 | 1.957 | -0.29098 | 8 | 17 | 16 | 0.0625 | -7.30796019563552-6.13023371501463i | 9.5387 | 16 | 0.0096074 | -0.0027955 | -3.66579515874509-5.9869714225232i | 7.0201 | 0.08583 | -0.024975 | -3.94697597082227-5.99943376169474i | 7.1814 | 0.017884 | -0.0052038 | -3.38658708289104-5.5973322913586i | 6.5421 | 0.0011575 | -0.00033682 | -2.90220441504536-5.06064368320664i | 5.8338 | 6.6443 | 16 | 16 | 0.0625
4618.5 | 1.9487 | -0.29928 | 8.5 | 18 | 17 | 0.066406 | 1.27741424776067+6.77270844234757i | 6.8921 | 15.0588 | 0.010841 | -0.0032446 | 2.44483148293619+5.21443413496432i | 5.7591 | 0.08697 | -0.026028 | 2.35557381207299+5.33561038985293i | 5.8324 | 0.018553 | -0.0055525 | 2.3476639403107+5.09097013536212i | 5.6062 | 0.0012675 | -0.00037933 | 2.23316353928433+4.72956151172402i | 5.2303 | 5.607 | 15.0588 |  | 0.066406
4619 | 1.9404 | -0.30758 | 9 | 19 | 18 | 0.070312 | 8.34627594121066E-002-1.1820859401475i | 1.185 | 14.2222 | 0.012149 | -0.0037367 | -0.49885463649092-3.17991649869913i | 3.2188 | 0.088177 | -0.027121 | -0.454159214814981-3.02692663887268i | 3.0608 | 0.019264 | -0.0059251 | -0.746714186271932-2.79551491587725i | 2.8935 | 0.001386 | -0.00042629 | -1.09567789011396-2.27904836057138i | 2.5287 | 2.9255 | 14.2222 |  | 0.070312
4619.5 | 1.9573 | -0.29064 | 9.5 | 20 | 19 | 0.074219 | 0.884929817027229+3.58278567215395i | 3.6905 | 13.4737 | 0.01353 | -0.0039323 | 0.801130626551708-2.01638709949231i | 2.1697 | 0.089452 | -0.025998 | 0.807772083601076-1.58595869589029i | 1.7798 | 0.020016 | -0.0058175 | 0.792828160475156-1.9957883652129i | 2.1475 | 0.0015133 | -0.00043983 | 0.844361280224178-2.01377990997252i | 2.1836 | 2.0702 | 13.4737 |  | 0.074219
4620 | 1.9743 | -0.2737 | 10 | 21 | 20 | 0.078125 | -1.51812563156449+16.4132056824247i | 16.4833 | 12.8 | 0.014984 | -0.0041012 | -1.02089479893239+7.65854892717052i | 7.7263 | 0.090795 | -0.024851 | -1.0594066985635+8.3341453627974i | 8.4012 | 0.02081 | -0.0056958 | -1.12268697938444+6.75800432688802i | 6.8506 | 0.0016499 | -0.00045158 | -1.28888814386561+5.17911202434579i | 5.3371 | 7.0788 | 12.8 | 12.8 | 0.078125
4620.5 | 1.9326 | -0.31534 | 10.5 | 22 | 21 | 0.082031 | 0.162398115573338-1.39057001598673i | 1.4 | 12.1905 | 0.016512 | -0.0052068 | 2.08148514940862-4.38839937375544i | 4.857 | 0.092205 | -0.029076 | 1.93429176772051-4.15873964223126i | 4.5866 | 0.021647 | -0.006826 | 2.26970571186787-4.04474696072954i | 4.6381 | 0.0017961 | -0.00056637 | 2.57313291556957-3.569143867659i | 4.4 | 4.6204 | 12.1905 |  | 0.082031
4621 | 1.891 | -0.35698 | 11 | 23 | 22 | 0.085938 | -6.48301873492331-1.64074821937636i | 6.6874 | 11.6364 | 0.018112 | -0.0064656 | -5.01481946262603-1.57260823492725i | 5.2556 | 0.093682 | -0.033443 | -5.12901563529306-1.57822971410683i | 5.3663 | 0.022525 | -0.0080409 | -4.83512780315901-1.00452430000713i | 4.9384 | 0.0019522 | -0.00069688 | -4.48829830575678-0.233944904257773i | 4.4944 | 5.0137 | 11.6364 |  | 0.085938
4621.5 | 1.8786 | -0.36935 | 11.5 | 24 | 23 | 0.089844 | 6.93084226508416+4.39950651694299i | 8.2093 | 11.1304 | 0.019785 | -0.0073076 | 6.20104126738266+2.52260055805146i | 6.6945 | 0.095227 | -0.035173 | 6.25869500206994+2.66765266478168i | 6.8035 | 0.023445 | -0.0086597 | 5.7323077110438+2.40269154392187i | 6.2155 | 0.0021186 | -0.00078253 | 4.98865376035769+2.0768647424516i | 5.4037 | 6.2793 | 11.1304 | 11.1304 | 0.089844
4622 | 1.8662 | -0.38173 | 12 | 25 | 24 | 0.09375 | -4.45946180443899+0.349359021056496i | 4.4731 | 10.6667 | 0.02153 | -0.0082186 | -3.17714659310441-2.2062263325876i | 3.868 | 0.096838 | -0.036966 | -3.27659608695106-2.01007797809097i | 3.844 | 0.024409 | -0.0093175 | -3.05864139487375-2.20678944645233i | 3.7716 | 0.0022959 | -0.00087642 | -2.81331878101176-2.25208683458907i | 3.6037 | 3.7718 | 10.6667 |  | 0.09375
4622.5 | 1.868 | -0.37995 | 12.5 | 26 | 25 | 0.097656 | -3.14117950154449+5.12411685552039i | 6.0103 | 10.24 | 0.023347 | -0.0088708 | -1.03413796772339+2.18111650348701i | 2.4139 | 0.098516 | -0.037431 | -1.19654407727852+2.40813327854034i | 2.689 | 0.025414 | -0.0096562 | -0.795784704085901+2.18742505226765i | 2.3277 | 0.0024844 | -0.00094396 | -0.415751892404416+2.1187125898064i | 2.1591 | 2.3974 | 10.24 |  | 0.097656
4623 | 1.8698 | -0.37818 | 13 | 27 | 26 | 0.10156 | 2.31365467224358+1.17440867603624i | 2.5947 | 9.8462 | 0.025236 | -0.0095436 | 2.91007963663914-1.88186174134767i | 3.4655 | 0.10026 | -0.037916 | 2.86487719049205-1.64710281684372i | 3.3046 | 0.026463 | -0.010008 | 2.86830960008761-1.8708651738366i | 3.4245 | 0.0026846 | -0.0010152 | 2.77170415401525-1.93400226179164i | 3.3797 | 3.3936 | 9.8462 |  | 0.10156
4623.5 | 1.8832 | -0.36479 | 13.5 | 28 | 27 | 0.10547 | -3.87182970052489+4.75214746194276i | 6.1298 | 9.4815 | 0.027196 | -0.009921 | -4.48495110118275+1.82815209280757i | 4.8432 | 0.10207 | -0.037234 | -4.4388416664524+2.05362153291848i | 4.8909 | 0.027555 | -0.010052 | -4.44404448317142+1.82267118766753i | 4.8033 | 0.0028969 | -0.0010568 | -4.30652864335552+1.70406395322283i | 4.6314 | 4.7922 | 9.4815 |  | 0.10547
4624 | 1.8966 | -0.35141 | 14 | 29 | 28 | 0.10938 | 7.88249033143763+1.01727787661902i | 7.9479 | 9.1429 | 0.029228 | -0.010271 | 5.76822741164001-1.39859141171999i | 5.9354 | 0.10395 | -0.036527 | 5.93232546052643-1.21300177322823i | 6.0551 | 0.02869 | -0.010082 | 5.30361453706784-1.22012234372753i | 5.4422 | 0.003122 | -0.0010971 | 4.58947799607232-0.992545330313121i | 4.6956 | 5.532 | 9.1429 | 9.1429 | 0.10938
4624.5 | 1.9309 | -0.31707 | 14.5 | 30 | 29 | 0.11328 | -3.43609928315988+2.87677393817524i | 4.4814 | 8.8276 | 0.03133 | -0.009934 | -2.72257736211848-0.332177747831394i | 2.7428 | 0.10589 | -0.033574 | -2.77814342772873-8.52965487358023E-002i | 2.7795 | 0.029869 | -0.0094705 | -2.78152293842197-0.513731298082432i | 2.8286 | 0.0033601 | -0.0010654 | -2.82950884972908-0.854560868540241i | 2.9557 | 2.8266 | 8.8276 |  | 0.11328
4625 | 1.9652 | -0.28273 | 15 | 31 | 30 | 0.11719 | -3.86437944928347+6.06498099105705i | 7.1915 | 8.5333 | 0.033504 | -0.0094725 | 0.116152056897186+4.0214761983555i | 4.0232 | 0.10789 | -0.030505 | -0.190161771324822+4.17970948148942i | 4.184 | 0.031091 | -0.0087904 | 0.485947384337333+3.83826657580046i | 3.8689 | 0.003612 | -0.0010212 | 1.07961504858818+3.49092174795876i | 3.6541 | 3.9325 | 8.5333 |  | 0.11719
4625.5 | 1.957 | -0.29098 | 15.5 | 32 | 31 | 0.12109 | -4.75726784299582-6.83271674948316i | 8.3257 | 8.2581 | 0.035747 | -0.010402 | -1.21263047017832-5.86822573644159i | 5.9922 | 0.10996 | -0.031997 | -1.4857167937032-5.94386133898201i | 6.1267 | 0.032358 | -0.0094155 | -0.958585511064563-5.50920582265897i | 5.592 | 0.0038781 | -0.0011285 | -0.57081538189416-4.94281276365546i | 4.9757 | 5.6716 | 8.2581 | 8.2581 | 0.12109
4626 | 1.9487 | -0.29923 | 16 | 33 | 32 | 0.125 | -0.799634355994908+3.74248845574299i | 3.827 | 8 | 0.03806 | -0.011389 | -0.325493428465822+4.44486571429774i | 4.4568 | 0.1121 | -0.033544 | -0.362061432671292+4.3918775282508i | 4.4068 | 0.033669 | -0.010075 | -0.342921624866796+4.47242945750522i | 4.4856 | 0.0041591 | -0.0012445 | -0.353361874485448+4.46379346465271i | 4.4778 | 4.4567 | 8 |  | 0.125
4626.5 | 1.9529 | -0.2951 | 16.5 | 34 | 33 | 0.12891 | 4.45997284486927-3.46176919622185i | 5.6458 | 7.7576 | 0.040443 | -0.011935 | 1.96399713865481-3.3429605268931i | 3.8772 | 0.1143 | -0.033731 | 2.15655878831835-3.35290635261109i | 3.9866 | 0.035024 | -0.010336 | 1.69806838983531-3.34957499188885i | 3.7554 | 0.0044554 | -0.0013148 | 1.24467925206585-3.36114632219307i | 3.5842 | 3.8008 | 7.7576 |  | 0.12891
4627 | 1.957 | -0.29098 | 17 | 35 | 34 | 0.13281 | 1.86359149111421+2.70581525938571i | 3.2855 | 7.5294 | 0.042895 | -0.012482 | -0.98071504822246+2.28600177882166i | 2.4875 | 0.11656 | -0.033918 | -0.762052588566684+2.31885926471279i | 2.4409 | 0.036424 | -0.010599 | -0.912042960699678+2.28612475128208i | 2.4613 | 0.0047678 | -0.0013873 | -0.834730840870888+2.26030443739103i | 2.4095 | 2.4498 | 7.5294 |  | 0.13281
4627.5 | 1.9638 | -0.28416 | 17.5 | 36 | 35 | 0.13672 | 3.19007033024899-0.270607400293402i | 3.2015 | 7.3143 | 0.045416 | -0.012905 | -0.288743793508284-1.183093981848i | 1.2178 | 0.11889 | -0.033784 | -2.10835570543667E-002-1.1131529570872i | 1.1134 | 0.037869 | -0.010761 | -0.303027131987361-1.09544789234753i | 1.1366 | 0.0050967 | -0.0014483 | -0.358106776743097-0.988858566191285i | 1.0517 | 1.1299 | 7.3143 |  | 0.13672
4628 | 1.9706 | -0.27733 | 18 | 37 | 36 | 0.14062 | 5.6715243434169+1.4853458674195i | 5.8628 | 7.1111 | 0.048005 | -0.013313 | 2.07373772536823-0.589527221705679i | 2.1559 | 0.12128 | -0.033636 | 2.35112108054734-0.429986475299815i | 2.3901 | 0.039359 | -0.010916 | 1.71239474182091-0.616278844185745i | 1.8199 | 0.0054429 | -0.0015095 | 1.12535488555056-0.682501062940722i | 1.3161 | 1.9205 | 7.1111 |  | 0.14062
4628.5 | 1.9888 | -0.25923 | 18.5 | 38 | 37 | 0.14453 | -0.141972544888083+5.59940802195512i | 5.6012 | 6.9189 | 0.050663 | -0.013133 | -0.273150986725248+2.83021261562167i | 2.8434 | 0.12374 | -0.032076 | -0.263121050078274+3.04400914512085i | 3.0554 | 0.040895 | -0.010601 | -0.372405266461065+2.60721846359848i | 2.6337 | 0.005807 | -0.0015053 | -0.526975292694819+2.16974678198487i | 2.2328 | 2.6913 | 6.9189 |  | 0.14453
4629 | 2.0069 | -0.24112 | 19 | 39 | 38 | 0.14844 | -4.86286548629208-1.60738028599596i | 5.1216 | 6.7368 | 0.053388 | -0.012873 | -0.638560734162001-2.79664825093494i | 2.8686 | 0.12625 | -0.030442 | -0.963816482462131-2.70579338393346i | 2.8723 | 0.042477 | -0.010242 | -0.226330917921368-2.51418958541407i | 2.5244 | 0.0061897 | -0.0014925 | 0.411045460442623-2.12028982321849i | 2.1598 | 2.6063 | 6.7368 |  | 0.14844
4629.5 | 2.0108 | -0.23718 | 19.5 | 40 | 39 | 0.15234 | -7.02951549104807+2.37242440979272i | 7.4191 | 6.5641 | 0.05618 | -0.013325 | -2.55368185786009+0.408572903274392i | 2.5862 | 0.12883 | -0.030555 | -2.89875489791613+0.559808972712829i | 2.9523 | 0.044104 | -0.01046 | -2.13593690699542+0.51744089362545i | 2.1977 | 0.0065916 | -0.0015634 | -1.4513633279468+0.621491054445785i | 1.5788 | 2.3288 | 6.5641 |  | 0.15234
4630 | 2.0147 | -0.23323 | 20 | 41 | 40 | 0.15625 | 1.0185619356363+4.71793749248383i | 4.8266 | 6.4 | 0.059039 | -0.01377 | 1.56521672856086+1.24066327591562i | 1.9973 | 0.13147 | -0.030663 | 1.52352182771225+1.50857205880893i | 2.144 | 0.045778 | -0.010677 | 1.29621801460965+0.962316461756654i | 1.6144 | 0.0070135 | -0.0016358 | 0.928737180126035+0.449578791722323i | 1.0318 | 1.6969 | 6.4 |  | 0.15625
4630.5 | 2.0077 | -0.24029 | 20.5 | 42 | 41 | 0.16016 | 2.80577244807723+2.10079747151247i | 3.5051 | 6.2439 | 0.061965 | -0.01489 | 1.73120387885373-4.88060766160231E-002i | 1.7319 | 0.13417 | -0.03224 | 1.81431816487209+0.116615698989558i | 1.8181 | 0.047499 | -0.011414 | 1.30087143963108-1.91261528974916E-002i | 1.301 | 0.007456 | -0.0017916 | 0.685126393702573+5.99597036306705E-003i | 0.68515 | 1.384 | 6.2439 |  | 0.16016
4631 | 2.0006 | -0.24735 | 21 | 43 | 42 | 0.16406 | -2.33183255489677-0.321118242994796i | 2.3538 | 6.0952 | 0.064957 | -0.016067 | -1.11709998897069-1.16363388282393i | 1.6131 | 0.13693 | -0.033871 | -1.21085391124172-1.09907315131456i | 1.6353 | 0.049266 | -0.012186 | -0.987256942159416-1.08854668583621i | 1.4696 | 0.00792 | -0.001959 | -0.738822109441419-1.00160572647377i | 1.2446 | 1.4906 | 6.0952 |  | 0.16406
4631.5 | 2.0407 | -0.20729 | 21.5 | 44 | 43 | 0.16797 | -3.00103760198799+1.91150157379368i | 3.5581 | 5.9535 | 0.068014 | -0.014099 | -0.776680182838165+1.80913357408441i | 1.9688 | 0.13976 | -0.02897 | -0.948053133059816+1.81744600739981i | 2.0499 | 0.05108 | -0.010589 | -0.516286464832367+1.77163429675649i | 1.8453 | 0.008406 | -0.0017425 | -9.51850918629008E-002+1.66633797393595i | 1.6691 | 1.8833 | 5.9535 |  | 0.16797
4632 | 2.0808 | -0.16723 | 22 | 45 | 44 | 0.17188 | -0.563521917726545-3.09241290575548i | 3.1433 | 5.8182 | 0.071136 | -0.011896 | 0.12785383379637-2.11289116314106i | 2.1168 | 0.14264 | -0.023853 | 7.46762408792769E-002-2.18878225033182i | 2.1901 | 0.052942 | -0.0088535 | 3.95745159482934E-002-1.92580447112781i | 1.9262 | 0.0089151 | -0.0014909 | -8.31076069523244E-002-1.65976195456611i | 1.6618 | 1.9737 | 5.8182 |  | 0.17188
4632.5 | 2.0931 | -0.15485 | 22.5 | 46 | 45 | 0.17578 | 1.36257843134942+0.355237267259585i | 1.4081 | 5.6889 | 0.074322 | -0.011509 | 1.22103432860376+0.659151759249861i | 1.3876 | 0.14558 | -0.022544 | 1.23222061098993+0.635920696368509i | 1.3866 | 0.054851 | -0.008494 | 1.03793607718748+0.836327619061828i | 1.3329 | 0.0094478 | -0.001463 | 0.773139440786984+1.08695100729804i | 1.3339 | 1.3603 | 5.6889 |  | 0.17578
4633 | 2.1055 | -0.14248 | 23 | 47 | 46 | 0.17969 | -1.59545853398965+1.16628040327521i | 1.9763 | 5.5652 | 0.077573 | -0.011053 | -0.941433038800208-0.799931046129176i | 1.2354 | 0.14858 | -0.02117 | -0.9919927848393-0.648803396434086i | 1.1853 | 0.056809 | -0.0080941 | -0.854024626503031-0.933326901581923i | 1.2651 | 0.010005 | -0.0014255 | -0.676977043814665-1.19075968067972i | 1.3697 | 1.2639 | 5.5652 |  | 0.17969
4633.5 | 2.1109 | -0.13706 | 23.5 | 48 | 47 | 0.18359 | -0.787763344127882+5.17704772380754i | 5.2366 | 5.4468 | 0.080888 | -0.011086 | -0.181286241103637+2.33586679847591i | 2.3429 | 0.15164 | -0.020784 | -0.228004227650248+2.55508469052106i | 2.5652 | 0.058814 | -0.0080609 | -0.187381173925753+2.24637734921931i | 2.2542 | 0.010587 | -0.0014511 | -0.174113563185071+2.06049021477177i | 2.0678 | 2.3075 | 5.4468 |  | 0.18359
4634 | 2.1163 | -0.13163 | 24 | 49 | 48 | 0.1875 | 0.745076810148434-0.155652149563761i | 0.76116 | 5.3333 | 0.084265 | -0.011092 | 1.28974221355327-2.76532667776633i | 3.0513 | 0.15476 | -0.020372 | 1.24813430223848-2.56514980447852i | 2.8527 | 0.060868 | -0.0080124 | 1.1684354533759-2.71179863633904i | 2.9528 | 0.011196 | -0.0014738 | 0.987309647065528-2.65447186218786i | 2.8321 | 2.9222 | 5.3333 |  | 0.1875
4634.5 | 2.0767 | -0.17132 | 24.5 | 50 | 49 | 0.19141 | -2.8810518897883+5.57295468813026i | 6.2736 | 5.2245 | 0.087705 | -0.015026 | -1.39081209963634+3.01570445886622i | 3.321 | 0.15794 | -0.027057 | -1.50583474879035+3.21323420558051i | 3.5486 | 0.062971 | -0.010788 | -1.26724657476731+2.84851931677498i | 3.1177 | 0.011832 | -0.002027 | -1.02805544150383+2.53144892006035i | 2.7322 | 3.1799 | 5.2245 | 5.2245 | 0.19141
4635 | 2.037 | -0.211 | 25 | 51 | 50 | 0.19531 | -0.943932191179686-0.761256309640589i | 1.2126 | 5.12 | 0.091208 | -0.019245 | 0.236629431555555-1.50711302200351i | 1.5256 | 0.16117 | -0.034007 | 0.145830200133424-1.45007359654534i | 1.4574 | 0.065123 | -0.013741 | 0.227352147379087-1.49323281687356i | 1.5104 | 0.012495 | -0.0026365 | 0.258078509260745-1.51295605408671i | 1.5348 | 1.5071 | 5.12 |  | 0.19531
4635.5 | 2.0386 | -0.20942 | 25.5 | 52 | 51 | 0.19922 | 4.66697812067078E-002-1.06701521939739i | 1.068 | 5.0196 | 0.094771 | -0.019847 | 0.867003124981065-4.016881250488E-002i | 0.86793 | 0.16446 | -0.034441 | 0.804078351594186-0.119204552494329i | 0.81287 | 0.067324 | -0.014099 | 0.671009091955457+0.235490754752471i | 0.71113 | 0.013187 | -0.0027616 | 0.398308944906846+0.635381148642768i | 0.74991 | 0.78546 | 5.0196 |  | 0.19922
4636 | 2.0401 | -0.20783 | 26 | 53 | 52 | 0.20312 | -2.43074074633116-1.21209887913467i | 2.7162 | 4.9231 | 0.098396 | -0.02045 | -0.336327130409721-0.955451004854122i | 1.0129 | 0.16781 | -0.034876 | -0.497593920802333-0.975431933499918i | 1.095 | 0.069574 | -0.01446 | -0.251844368641679-0.862833955733744i | 0.89884 | 0.013908 | -0.0028907 | -7.91726478853373E-002-0.750625073417438i | 0.75479 | 0.94039 | 4.9231 |  | 0.20312
4636.5 | 2.0292 | -0.21882 | 26.5 | 54 | 53 | 0.20703 | -3.56284275223014+2.46462148054454i | 4.3322 | 4.8302 | 0.10208 | -0.022337 | -1.17306740355357+1.10659653930643i | 1.6127 | 0.17121 | -0.037464 | -1.35726605056458+1.21137572195355i | 1.8192 | 0.071874 | -0.015727 | -0.967380591961921+0.972741156823717i | 1.3719 | 0.01466 | -0.003208 | -0.616214647436305+0.75577962227142i | 0.97515 | 1.4447 | 4.8302 |  | 0.20703
4637 | 2.0182 | -0.2298 | 27 | 55 | 54 | 0.21094 | -2.6751439148221E-003+1.71495568299802i | 1.715 | 4.7407 | 0.10583 | -0.024319 | 0.603152847972931+7.33259175682168E-002i | 0.60759 | 0.17467 | -0.040139 | 0.556673082400763+0.19968334253591i | 0.5914 | 0.074225 | -0.017057 | 0.539515446726637-6.74908689559576E-002i | 0.54372 | 0.015444 | -0.003549 | 0.445386956482744-0.297808425517347i | 0.53578 | 0.56962 | 4.7407 |  | 0.21094
4637.5 | 2.0335 | -0.21445 | 27.5 | 56 | 55 | 0.21484 | 1.14488107250877+0.671986215178631i | 1.3275 | 4.6545 | 0.10963 | -0.02351 | 0.459374612218268+0.170904498028875i | 0.49014 | 0.17818 | -0.038211 | 0.512241439309158+0.209508764060246i | 0.55343 | 0.076625 | -0.016432 | 0.354525831048237+0.235860766936551i | 0.42582 | 0.016259 | -0.0034868 | 0.207997084722342+0.330408795900779i | 0.39043 | 0.46495 | 4.6545 |  | 0.21484
4638 | 2.0489 | -0.1991 | 28 | 57 | 56 | 0.21875 | 0.454938840059289-1.05460124475625i | 1.1485 | 4.5714 | 0.11349 | -0.022596 | -0.521651734687728-0.931098534072782i | 1.0673 | 0.18175 | -0.036185 | -0.446618520471523-0.94082676633516i | 1.0415 | 0.079076 | -0.015744 | -0.568753290737394-0.868930699208792i | 1.0385 | 0.017108 | -0.0034061 | -0.622233212905989-0.786182283134677i | 1.0026 | 1.0375 | 4.5714 |  | 0.21875
4638.5 | 2.0599 | -0.18808 | 28.5 | 58 | 57 | 0.22266 | 1.85160354636072+0.94320543159999i | 2.078 | 4.4912 | 0.11742 | -0.022083 | 1.10818276027898+1.12991517586018i | 1.5826 | 0.18537 | -0.034863 | 1.1656623878383+1.11581717358412i | 1.6136 | 0.081578 | -0.015343 | 1.00559217706648+1.11380717086592i | 1.5006 | 0.017991 | -0.0033836 | 0.832524134556304+1.0391697229977i | 1.3315 | 1.5071 | 4.4912 |  | 0.22266
4639 | 2.0709 | -0.17706 | 29 | 59 | 58 | 0.22656 | -1.18446278845376-1.5786485954845i | 1.9736 | 4.4138 | 0.1214 | -0.021494 | -0.707864256088105-1.20777834708858i | 1.3999 | 0.18904 | -0.033471 | -0.744713166560428-1.23661038820843i | 1.4435 | 0.084131 | -0.014896 | -0.620674908872082-0.968762152030071i | 1.1505 | 0.018909 | -0.0033479 | -0.480488519353083-0.612664254441582i | 0.77861 | 1.1932 | 4.4138 |  | 0.22656
4639.5 | 2.0749 | -0.17311 | 29.5 | 60 | 59 | 0.23047 | -1.38907209891583+0.730610765785327i | 1.5695 | 4.339 | 0.12543 | -0.021713 | -0.513765508871793-0.861035112104921i | 1.0027 | 0.19277 | -0.03337 | -0.581252407763711-0.738748693769393i | 0.94 | 0.086736 | -0.015015 | -0.429749613497451-0.873890652507326i | 0.97384 | 0.019862 | -0.0034384 | -0.281848994328166-0.928746181787836i | 0.97057 | 0.97177 | 4.339 |  | 0.23047
4640 | 2.0788 | -0.16916 | 30 | 61 | 60 | 0.23438 | 0.461380626109286+6.48401057547484i | 6.5004 | 4.2667 | 0.12952 | -0.021911 | 0.897366427612719+3.22138702443537i | 3.344 | 0.19655 | -0.033248 | 0.864028328271642+3.47325166580923i | 3.5791 | 0.089391 | -0.015122 | 0.781041305427033+2.95855131191541i | 3.0599 | 0.020853 | -0.0035276 | 0.619258965255267+2.47833530010888i | 2.5545 | 3.1344 | 4.2667 | 4.2667 | 0.23438
4640.5 | 2.0674 | -0.18055 | 30.5 | 62 | 61 | 0.23828 | -1.27763235931648-0.64813771257713i | 1.4326 | 4.1967 | 0.13367 | -0.024134 | -0.305281396110891-2.90130663018508i | 2.9173 | 0.20038 | -0.036177 | -0.38018679377426-2.72859906387722i | 2.755 | 0.092099 | -0.016628 | -0.352018870725704-2.77582422205986i | 2.7981 | 0.021882 | -0.0039507 | -0.398165385834845-2.61095371266986i | 2.6411 | 2.7779 | 4.1967 |  | 0.23828
4641 | 2.056 | -0.19193 | 31 | 63 | 62 | 0.24219 | -1.79551976029869+3.82494052011122i | 4.2254 | 4.129 | 0.13788 | -0.026463 | 1.59017579755999E-002+1.72846862193757i | 1.7285 | 0.20426 | -0.039203 | -0.123501425648875+1.89022793169028i | 1.8943 | 0.094858 | -0.018206 | 0.156095518480425+1.757710168511i | 1.7646 | 0.02295 | -0.0044047 | 0.395281577235894+1.73495979266124i | 1.7794 | 1.7917 | 4.129 |  | 0.24219
4641.5 | 2.0958 | -0.15218 | 31.5 | 64 | 63 | 0.24609 | -2.37701419318329+1.38414426504927i | 2.7506 | 4.0635 | 0.14213 | -0.021631 | -1.16420965037821-0.578304772829165i | 1.2999 | 0.20819 | -0.031683 | -1.25782649830858-0.427413488019519i | 1.3285 | 0.09767 | -0.014864 | -1.07731155131896-0.647689162243906i | 1.257 | 0.024057 | -0.0036611 | -0.896959670973748-0.806825206852006i | 1.2064 | 1.273 | 4.0635 |  | 0.24609
4642 | 2.1355 | -0.11244 | 32 | 65 | 64 | 0.25 | 1.69832997544496+1.25656710130399i | 2.1126 | 4 | 0.14645 | -0.016466 | 1.41129354380485+0.25909689673957i | 1.4349 | 0.21217 | -0.023856 | 1.43372257803439+0.335924386938064i | 1.4726 | 0.10053 | -0.011304 | 1.13713307490385+0.281032969437848i | 1.1713 | 0.025206 | -0.002834 | 0.721565772533502+0.28903515300526i | 0.7773 | 1.214 | 4 |  | 0.25 |  | Numbers above Amplitude Peaks are Thicknesses in Feet that correspond to the Peak Frequencies.
4642.5 | 2.0793 | -0.16871 | 32.5 | 66 | 65 | 0.25391 | 0.128499968853806+9.26023506004104E-002i | 0.15839 | 3.9385 | 0.15081 | -0.025443 | 0.788439299702313-2.13427083038324E-002i | 0.78873 | 0.2162 | -0.036475 | 0.73783959423214-1.25786188205549E-002i | 0.73795 | 0.10345 | -0.017453 | 0.791696418877146+3.53837502948227E-002i | 0.79249 | 0.026396 | -0.0044532 | 0.810219135652939+7.91012039489246E-002i | 0.81407 | 0.78331 | 3.9385 |  | 0.25391 |  | Periods are 1/Frequency. Data Lables come from Column AC.
4643 | 2.023 | -0.22498 | 33 | 67 | 66 | 0.25781 | -4.5950872365466-0.985991566887834i | 4.6997 | 3.8788 | 0.15523 | -0.034924 | -3.09079278318857-0.703262611445921i | 3.1698 | 0.22028 | -0.049559 | -3.20730507458697-0.725190214883477i | 3.2883 | 0.10642 | -0.023942 | -2.80001745764331-0.542162087760663i | 2.852 | 0.027629 | -0.006216 | -2.31892503103355-0.310621598222272i | 2.3396 | 2.9124 | 3.8788 | 3.8788 | 0.25781
4643.5 | 2.0207 | -0.22727 | 33.5 | 68 | 67 | 0.26172 | 3.04449669080729+0.748464961407602i | 3.1351 | 3.8209 | 0.1597 | -0.036295 | 2.66362406311679-2.26943023650015E-002i | 2.6637 | 0.22441 | -0.051001 | 2.693575290319+3.66486679423701E-002i | 2.6938 | 0.10944 | -0.024873 | 2.51431591180215-4.92307326686624E-002i | 2.5148 | 0.028906 | -0.0065695 | 2.25828401855332-0.125194669367695i | 2.2618 | 2.5335 | 3.8209 |  | 0.26172 |  | The table below lists Cycle Thickness Peaks in feet. Cells in Blue have thickness ratios characteristic of Eccentricity, Green cell ratios are characteristic of Obliquity, Purple cells are Precession ratios.
4644 | 2.0184 | -0.22956 | 34 | 69 | 68 | 0.26562 | 2.95843656940317E-002+2.57369869916304i | 2.5739 | 3.7647 | 0.16422 | -0.037699 | -0.87875892646177+1.06876374161936i | 1.3836 | 0.22858 | -0.052473 | -0.809063728839809+1.18484003924991i | 1.4347 | 0.11252 | -0.025829 | -0.9927544447207+1.00497201708621i | 1.4126 | 0.030228 | -0.0069392 | -1.16553446499303+0.864829917706273i | 1.4513 | 1.4206 | 3.7647 |  | 0.26562 |  | If you have age control from radiometric or biostratigraphic data, you can estimate the Periods in Years of the cycle thicknesses. Enter a Thickness to Age Constant in the cell below
4644.5 | 2.0625 | -0.1855 | 34.5 | 70 | 69 | 0.26953 | 0.529707746427852+0.123877470441039i | 0.544 | 3.7101 | 0.16879 | -0.031311 | 0.199668362073376-1.38439018991805i | 1.3987 | 0.2328 | -0.043185 | 0.225116113500193-1.2686461644224i | 1.2885 | 0.11565 | -0.021452 | 0.278040456661545-1.30259259614758i | 1.3319 | 0.031596 | -0.0058611 | 0.401270018758986-1.18780315252074i | 1.2538 | 1.3182 | 3.7101 |  | 0.26953 |  | to convert Cycle Thickness in Feet to Cycle Duration in Thousands of Years. In this example, ages come from zircon U-Pb dates from volcanic tuff. Of course this will only work within
4645 | 2.1065 | -0.14144 | 35 | 71 | 70 | 0.27344 | 0.231157678868169+3.21161700139125i | 3.2199 | 3.6571 | 0.17341 | -0.024527 | -0.173862927323706+1.14855962632047i | 1.1616 | 0.23707 | -0.033531 | -0.142734268573737+1.30760817621623i | 1.3154 | 0.11883 | -0.016807 | -0.165892911008311+1.01562260815363i | 1.0291 | 0.033011 | -0.0046691 | -0.171207884360234+0.760550146915235i | 0.77958 | 1.0714 | 3.6571 |  | 0.27344 |  | stratigraphic intervals of relatively constant sedimentation rate. You may have to divide your section into different intervals of relatively constant sedimentation rate.
4645.5 | 2.2793 | 0.031291 | 35.5 | 72 | 71 | 0.27734 | 0.628059320603314+1.70511802705957i | 1.8171 | 3.6056 | 0.17808 | 0.0055724 | 0.123236687530585+0.489235953815281i | 0.50452 | 0.24138 | 0.007553 | 0.162117414176869+0.582927654801077i | 0.60505 | 0.12206 | 0.0038194 | 7.8279945541817E-002+0.472725722980227i | 0.47916 | 0.034474 | 0.0010787 | 1.10321940177066E-002+0.397571910009427i | 0.39772 | 0.49661 | 3.6056 |  | 0.27734 | [22 empty] | Thickness Ft. | 85.3 | 42.7 | 28.4 | 16 | 12.8 | 11.14 | 9.14 | 8.26 | 5.2 | 4.34 | 3.94 | 3.6 | 3.2 | 2.8 | 2.7 | 2.5 | 2.4 | 2.2 | 1.88 | 1.7
4646 | 2.452 | 0.20402 | 36 | 73 | 72 | 0.28125 | 0.532014212216118-1.75832476253323i | 1.837 | 3.5556 | 0.1828 | 0.037296 | 0.379900437249795-1.84540170475673i | 1.8841 | 0.24574 | 0.050136 | 0.391698289476143-1.83914315969235i | 1.8804 | 0.12535 | 0.025574 | 0.319063374138802-1.6042144704531i | 1.6356 | 0.035986 | 0.0073419 | 0.223277881239708-1.2543809000595i | 1.2741 | 1.6686 | 3.5556 | 3.5556 | 0.28125 |  | Age to Thickness Constant: |  |  |  | 9.458 |  | Thousand Years per Foot Thickness | [14 empty] | Ratio | 50.1765 | 25.1176 | 16.7059 | 9.4118 | 7.5294 | 6.5529 | 5.3765 | 4.8588 | 3.0588 | 2.5529 | 2.3176 | 2.1176 | 1.8824 | 1.6471 | 1.5882 | 1.4706 | 1.4118 | 1.2941 | 1.1059 | 1
4646.5 | 2.4438 | 0.19577 | 36.5 | 74 | 73 | 0.28516 | -1.08363264517025+2.15983926690088i | 2.4164 | 3.5068 | 0.18757 | 0.036721 | -0.330175572171404+1.08707374776661i | 1.1361 | 0.25014 | 0.04897 | -0.388240870646716+1.16989467981864i | 1.2326 | 0.1287 | 0.025195 | -0.258311407836771+1.0616782768797i | 1.0927 | 0.037548 | 0.0073509 | -0.135996721271171+0.979739047284473i | 0.98913 | 1.1126 | 3.5068 |  | 0.28516 | [22 empty] | Period Kyrs | 806.7674 | 403.8566 | 268.6072 | 151.328 | 121.0624 | 105.3621 | 86.4461 | 78.1231 | 49.1816 | 41.0477 | 37.2645 | 34.0488 | 30.2656 | 26.4824 | 25.5366 | 23.645 | 22.6992 | 20.8076 | 17.781 | 16.0786
4647 | 2.4355 | 0.18752 | 37 | 75 | 74 | 0.28906 | -1.37857721387101+1.72970830526857i | 2.2119 | 3.4595 | 0.19238 | 0.036076 | -0.43690122441287+1.51070213627915E-002i | 0.43716 | 0.25458 | 0.04774 | -0.509477464855427+0.147066361857307i | 0.53028 | 0.13209 | 0.02477 | -0.377957550724929-0.129627412199091i | 0.39957 | 0.039162 | 0.0073436 | -0.277810716849436-0.382040699851136i | 0.47237 | 0.45985 | 3.4595 |  | 0.28906 |  | Thickness Ft. | 85.3 | 42.7 | 28.4 | 16 | 12.8 | 11.14 | 9.14 | 8.26 | 5.2 | 4.34 | 3.94 | 3.6 | 3.2 | 2.8 | 2.7 | 2.5 | 2.4 | 2.2 | 1.88 | 1.7
4647.5 | 2.3365 | 0.08852 | 37.5 | 76 | 75 | 0.29297 | 7.40831150797202E-002+1.23914925818509i | 1.2414 | 3.4133 | 0.19724 | 0.01746 | 0.579336553022434+0.349544708126487i | 0.67662 | 0.25907 | 0.022933 | 0.540591289211089+0.418092565028948i | 0.6834 | 0.13554 | 0.011998 | 0.551316149610864+0.384070558283684i | 0.67191 | 0.040827 | 0.003614 | 0.502016000992027+0.418740212494744i | 0.65373 | 0.67141 | 3.4133 |  | 0.29297 |  | Ratio | 50.1765 | 25.1176 | 16.7059 | 9.4118 | 7.5294 | 6.5529 | 5.3765 | 4.8588 | 3.0588 | 2.5529 | 2.3176 | 2.1176 | 1.8824 | 1.6471 | 1.5882 | 1.4706 | 1.4118 | 1.2941 | 1.1059 | 1 |  | This chart and table are formatted to fit on a Widescreen Powerpoint Slide.
4648 | 2.2375 | -0.01048 | 38 | 77 | 76 | 0.29688 | -0.790602768059291-0.649588621404331i | 1.0232 | 3.3684 | 0.20215 | -0.0021185 | -0.531587103748092-0.918618493987548i | 1.0613 | 0.2636 | -0.0027625 | -0.551648530178381-0.898134423432101i | 1.054 | 0.13905 | -0.0014572 | -0.471474485937939-0.818139542004984i | 0.94427 | 0.042546 | -0.00044587 | -0.363988323661679-0.688625075057489i | 0.7789 | 0.95963 | 3.3684 |  | 0.29688 |  | Period Kyrs | 806.7674 | 403.8566 | 268.6072 | 151.328 | 121.0624 | 105.3621 | 86.4461 | 78.1231 | 49.1816 | 41.0477 | 37.2645 | 34.0488 | 30.2656 | 26.4824 | 25.5366 | 23.645 | 22.6992 | 20.8076 | 17.781 | 16.0786
4648.5 | 2.1715 | -0.07648 | 38.5 | 78 | 77 | 0.30078 | 0.471059763794065+1.13614747495644i | 1.2299 | 3.3247 | 0.2071 | -0.015839 | -7.46201318587394E-002+0.632866738160164i | 0.63725 | 0.26817 | -0.02051 | -3.26425159209455E-002+0.671751111681164i | 0.67254 | 0.14261 | -0.010907 | -0.126764418468504+0.635486597192113i | 0.64801 | 0.044318 | -0.0033895 | -0.205148591520969+0.609485346971899i | 0.64309 | 0.65022 | 3.3247 |  | 0.30078
4649 | 2.1055 | -0.14248 | 39 | 79 | 78 | 0.30469 | 2.03120282308238+0.390416618676546i | 2.0684 | 3.2821 | 0.2121 | -0.030219 | 1.20121960705046-0.313806263466299i | 1.2415 | 0.27278 | -0.038866 | 1.26538340806197-0.259684583959818i | 1.2918 | 0.14622 | -0.020834 | 1.0873151402027-0.324739977228911i | 1.1348 | 0.046146 | -0.0065749 | 0.900102147481236-0.3639020281581i | 0.97088 | 1.1597 | 3.2821 |  | 0.30469
4649.5 | 2.0972 | -0.15073 | 39.5 | 80 | 79 | 0.30859 | -1.21353254583116+0.899910816261852i | 1.5108 | 3.2405 | 0.21713 | -0.032729 | -1.23162520030021+0.169938926199495i | 1.2433 | 0.27744 | -0.041818 | -1.23052837966034+0.226158348200983i | 1.2511 | 0.14989 | -0.022593 | -1.16196251593683+0.196283015172308i | 1.1784 | 0.04803 | -0.0072396 | -1.04432543761063+0.22160628466391i | 1.0676 | 1.1851 | 3.2405 | 3.2405 | 0.30859
4650 | 2.089 | -0.15898 | 40 | 81 | 80 | 0.3125 | 0.468232886456138+0.72964930904918i | 0.86697 | 3.2 | 0.22221 | -0.035328 | 0.650505817343035-0.176316846385742i | 0.67398 | 0.28213 | -0.044852 | 0.636634213978141-0.106636007106603i | 0.6455 | 0.15361 | -0.024421 | 0.664748298303579-0.200148769267663i | 0.69423 | 0.049972 | -0.0079445 | 0.683502155240604-0.251951219564821i | 0.72846 | 0.68554 | 3.2 |  | 0.3125
4650.5 | 2.1303 | -0.11773 | 40.5 | 82 | 81 | 0.31641 | -0.452024950628702+1.26465518737948i | 1.343 | 3.1605 | 0.22734 | -0.026764 | -0.215246859270712+0.494089978647496i | 0.53894 | 0.28686 | -0.033772 | -0.233520960427848+0.553511258706385i | 0.60076 | 0.15739 | -0.01853 | -0.251485652463554+0.438232153262803i | 0.50526 | 0.051971 | -0.0061186 | -0.305306603781787+0.330102139005672i | 0.44964 | 0.52365 | 3.1605 |  | 0.31641
4651 | 2.1715 | -0.07648 | 41 | 83 | 82 | 0.32031 | -0.511295350630697-0.176698848880213i | 0.54097 | 3.122 | 0.2325 | -0.017782 | 7.26334522884794E-002-0.233569867649042i | 0.2446 | 0.29162 | -0.022303 | 2.77117236443686E-002-0.229249130812828i | 0.23092 | 0.16122 | -0.01233 | 0.102119308681999-0.163996270903192i | 0.19319 | 0.05403 | -0.0041322 | 0.158891227611361-7.2584642147155E-002i | 0.17469 | 0.21085 | 3.122 |  | 0.32031
4651.5 | 2.155 | -0.09298 | 41.5 | 84 | 83 | 0.32422 | -0.861099559786609-0.683773414543734i | 1.0996 | 3.0843 | 0.23771 | -0.022102 | -0.255133932629229-0.633346204130722i | 0.6828 | 0.29643 | -0.027562 | -0.301830279439092-0.637379085333098i | 0.70523 | 0.16511 | -0.015352 | -0.217071437800052-0.543242225661612i | 0.58501 | 0.05615 | -0.0052208 | -0.151090537128818-0.410192232878013i | 0.43713 | 0.60254 | 3.0843 |  | 0.32422
4652 | 2.1385 | -0.10948 | 42 | 85 | 84 | 0.32812 | -0.190368038425606+1.34253683631563i | 1.356 | 3.0476 | 0.24295 | -0.026598 | 3.45132432798346E-002+0.70102489185585i | 0.70187 | 0.30127 | -0.032983 | 1.7214663018171E-002+0.750563897075519i | 0.75076 | 0.16905 | -0.018507 | 2.60506128646014E-002+0.614612614193291i | 0.61516 | 0.05833 | -0.006386 | 2.55523750008843E-002+0.46231348080186i | 0.46302 | 0.6327 | 3.0476 |  | 0.32812
4652.5 | 2.1415 | -0.10644 | 42.5 | 86 | 85 | 0.33203 | 0.342310509816058+0.564747519751599i | 0.66039 | 3.0118 | 0.24823 | -0.026421 | 0.235448123469068+6.42390802401114E-002i | 0.24405 | 0.30615 | -0.032586 | 0.243728760271965+0.102773627124173i | 0.26451 | 0.17304 | -0.018418 | 0.166493257929095+4.0599088773853E-002i | 0.17137 | 0.060573 | -0.0064473 | 6.72047081016149E-002-4.16740598072168E-003i | 0.067334 | 0.18682 | 3.0118 |  | 0.33203
4653 | 2.1446 | -0.1034 | 43 | 87 | 86 | 0.33594 | -6.68034358185559E-002-0.46999811777288i | 0.47472 | 2.9767 | 0.25355 | -0.026217 | 0.113880232296626-0.565222104504076i | 0.57658 | 0.31106 | -0.032163 | 0.100002148454233-0.558029319790324i | 0.56692 | 0.17709 | -0.018311 | 0.112344465606274-0.488714983241714i | 0.50146 | 0.062879 | -0.0065016 | 0.118577524895581-0.374867081834663i | 0.39317 | 0.50953 | 2.9767 |  | 0.33594
4653.5 | 2.1576 | -0.090396 | 43.5 | 88 | 87 | 0.33984 | -0.931438310639671+0.756144662718943i | 1.1997 | 2.9425 | 0.25891 | -0.023404 | -0.469924543391488+0.403039089036307i | 0.61909 | 0.316 | -0.028566 | -0.505555424809322+0.430310823368291i | 0.66389 | 0.18119 | -0.016379 | -0.42110192884231+0.388753099754055i | 0.57311 | 0.065249 | -0.0058983 | -0.337269102349291+0.351874885283043i | 0.48741 | 0.58587 | 2.9425 |  | 0.33984
4654 | 2.1706 | -0.077394 | 44 | 89 | 88 | 0.34375 | 8.36249881051673E-002+0.370131087065536i | 0.37946 | 2.9091 | 0.2643 | -0.020455 | 0.344261353442007-7.54738983043577E-002i | 0.35244 | 0.32098 | -0.024842 | 0.324285401490511-4.11982523658841E-002i | 0.32689 | 0.18535 | -0.014345 | 0.333670215145772-0.112504629474883i | 0.35213 | 0.067684 | -0.0052384 | 0.323692254323404-0.182160162349143i | 0.37143 | 0.35072 | 2.9091 |  | 0.34375
4654.5 | 2.1545 | -0.093437 | 44.5 | 90 | 89 | 0.34766 | -0.278357126918023+0.286013104629561i | 0.39911 | 2.8764 | 0.26973 | -0.025203 | -0.1545163973383+0.123977287671317i | 0.19811 | 0.326 | -0.03046 | -0.164084263822117+0.136477318693465i | 0.21342 | 0.18956 | -0.017712 | -0.194953365847239+0.166723253213211i | 0.25652 | 0.070186 | -0.006558 | -0.250574151152793+0.222009913666254i | 0.33478 | 0.25071 | 2.8764 |  | 0.34766
4655 | 2.1385 | -0.10948 | 45 | 91 | 90 | 0.35156 | -2.22736525880157E-002-0.294014028491684i | 0.29486 | 2.8444 | 0.27519 | -0.030128 | 0.307044775994902-0.530811397050476i | 0.61322 | 0.33104 | -0.036242 | 0.281774120477399-0.512714866301484i | 0.58504 | 0.19383 | -0.02122 | 0.323490954892348-0.485517943166346i | 0.58342 | 0.072754 | -0.0079651 | 0.355101697741844-0.4267446650667i | 0.55517 | 0.58421 | 2.8444 |  | 0.35156
4655.5 | 2.1591 | -0.088855 | 45.5 | 92 | 91 | 0.35547 | -0.994369282237613+1.24920442658898i | 1.5966 | 2.8132 | 0.28069 | -0.024941 | -0.641316234702772+0.565253474052827i | 0.85487 | 0.33612 | -0.029866 | -0.668641113137383+0.618026000193782i | 0.91051 | 0.19814 | -0.017606 | -0.599072910201739+0.521298425106628i | 0.79413 | 0.075391 | -0.0066988 | -0.519631928286158+0.432984599692873i | 0.67638 | 0.80897 | 2.8132 | 2.8132 | 0.35547
4656 | 2.1797 | -0.06823 | 46 | 93 | 92 | 0.35938 | 0.598800026923877+0.531408985458328i | 0.8006 | 2.7826 | 0.28622 | -0.019529 | 0.563978046892442-0.135939121052901i | 0.58013 | 0.34122 | -0.023282 | 0.566793301206916-8.461263616485E-002i | 0.57307 | 0.20252 | -0.013818 | 0.493844906323634-0.138686458786825i | 0.51295 | 0.078096 | -0.0053285 | 0.386702295995968-0.159974442785315i | 0.41849 | 0.52116 | 2.7826 |  | 0.35938
4656.5 | 2.1756 | -0.072355 | 46.5 | 94 | 93 | 0.36328 | -6.39428514844001E-002+0.357370028539286i | 0.36305 | 2.7527 | 0.29179 | -0.021112 | 0.134956724983484-0.194414463506417i | 0.23666 | 0.34636 | -0.025061 | 0.119681803192512-0.151995788469821i | 0.19346 | 0.20694 | -0.014973 | 0.125538524764842-0.149457640222081i | 0.19519 | 0.080871 | -0.0058514 | 0.116941137475304-9.64947908468008E-002i | 0.15161 | 0.19423 | 2.7527 |  | 0.36328
4657 | 2.1715 | -0.07648 | 47 | 95 | 94 | 0.36719 | -1.26651262982662+0.960988925645911i | 1.5898 | 2.7234 | 0.29738 | -0.022744 | -0.77322391181475+0.190629202324016i | 0.79638 | 0.35152 | -0.026885 | -0.811372985291779+0.249961837639426i | 0.849 | 0.21142 | -0.01617 | -0.701618337258944+0.177343828280872i | 0.72368 | 0.083716 | -0.0064026 | -0.57423745200112+0.128489106580036i | 0.58844 | 0.73938 | 2.7234 | 2.7234 | 0.36719
4657.5 | 2.1467 | -0.10123 | 47.5 | 96 | 95 | 0.37109 | 0.623813239090169+0.802091013456472i | 1.0161 | 2.6947 | 0.303 | -0.030673 | 0.725563610105254+1.64707472835987E-002i | 0.72575 | 0.35672 | -0.03611 | 0.717907036818358+7.69360359476114E-002i | 0.72202 | 0.21595 | -0.021861 | 0.668361043360269+2.51994637644962E-002i | 0.66884 | 0.086633 | -0.0087699 | 0.581725323375701+1.47561782950846E-002i | 0.58191 | 0.67463 | 2.6947 |  | 0.37109 |  |  | Window Taper functions have effectively removed side lobes.
4658 | 2.122 | -0.12598 | 48 | 97 | 96 | 0.375 | -0.388115332414066+0.577310112132636i | 0.69564 | 2.6667 | 0.30866 | -0.038885 | -0.185492686362344-0.21243476854154i | 0.28202 | 0.36194 | -0.045597 | -0.201131043447212-0.151706986869305i | 0.25193 | 0.22054 | -0.027784 | -0.216466857150407-0.184867815342395i | 0.28466 | 0.089622 | -0.011291 | -0.251049044056983-0.16579025773686i | 0.30085 | 0.27987 | 2.6667 |  | 0.375
4658.5 | 2.1287 | -0.11929 | 48.5 | 98 | 97 | 0.37891 | -0.658073158468919+1.20226828497496i | 1.3706 | 2.6392 | 0.31434 | -0.037499 | -0.104474214742866+0.254079621955823i | 0.27472 | 0.36719 | -0.043803 | -0.147104263263562+0.327113200571045i | 0.35867 | 0.22518 | -0.026862 | -7.07874159953827E-002+0.245007935928371i | 0.25503 | 0.092685 | -0.011057 | -5.19217722797552E-003+0.205925139790226i | 0.20599 | 0.2736 | 2.6392 |  | 0.37891
4659 | 2.1354 | -0.11261 | 49 | 99 | 98 | 0.38281 | -0.510134125552307+0.810907969993982i | 0.95802 | 2.6122 | 0.32005 | -0.03604 | 3.5725444616088E-002-0.109599358045331i | 0.11528 | 0.37246 | -0.041941 | -6.27533379736364E-003-3.87834179253563E-002i | 0.039288 | 0.22987 | -0.025885 | 4.92718458942171E-002-0.127952886569704i | 0.13711 | 0.095821 | -0.01079 | 7.91429857831248E-002-0.175252034497717i | 0.19229 | 0.12099 | 2.6122 |  | 0.38281
4659.5 | 2.1562 | -0.091745 | 49.5 | 100 | 99 | 0.38672 | -0.505096871100048+0.857945087194332i | 0.99559 | 2.5859 | 0.32579 | -0.02989 | -0.147439374953209+0.229892581337881i | 0.27311 | 0.37776 | -0.034657 | -0.175000081306658+0.278282676408115i | 0.32873 | 0.23461 | -0.021524 | -0.162379219833276+0.22514115097666i | 0.27759 | 0.099031 | -0.0090856 | -0.172570392233477+0.198220077839336i | 0.26282 | 0.28556 | 2.5859 |  | 0.38672
4660 | 2.1771 | -0.070883 | 50 | 101 | 100 | 0.39062 | 8.96978831650466E-002-1.45881209568408E-002i | 0.090876 | 2.56 | 0.33156 | -0.023502 | 0.350666794184811-0.237976378562825i | 0.42379 | 0.38308 | -0.027154 | 0.330666786823335-0.220841532588322i | 0.39763 | 0.2394 | -0.01697 | 0.326856817008817-0.198431212407541i | 0.38237 | 0.10232 | -0.0072526 | 0.296832845526834-0.152314050928355i | 0.33363 | 0.38436 | 2.56 |  | 0.39062
4660.5 | 2.2157 | -0.032327 | 50.5 | 102 | 101 | 0.39453 | -0.718174539309104+6.47841851432843E-002i | 0.72109 | 2.5347 | 0.33734 | -0.010905 | -0.373425192561881-7.72062282859972E-002i | 0.38132 | 0.38842 | -0.012556 | -0.400046724333762-6.62971755632691E-002i | 0.4055 | 0.24425 | -0.0078958 | -0.34375767920232-4.80698912926992E-002i | 0.3471 | 0.10568 | -0.0034163 | -0.286096868828942-2.19535853616031E-002i | 0.28694 | 0.35522 | 2.5347 |  | 0.39453
4661 | 2.2542 | 0.0062296 | 51 | 103 | 102 | 0.39844 | -3.23461915357326E-002+0.4529814043874i | 0.45413 | 2.5098 | 0.34316 | 0.0021377 | 9.6265279769445E-002+0.151678786390074i | 0.17965 | 0.39379 | 0.0024532 | 8.63904446049429E-002+0.174903438779882i | 0.19508 | 0.24915 | 0.0015521 | 8.56919877562157E-002+0.175148307020882i | 0.19499 | 0.10912 | 0.00067976 | 7.39960500495371E-002+0.194036667628585i | 0.20767 | 0.19434 | 2.5098 |  | 0.39844
4661.5 | 2.1634 | -0.084625 | 51.5 | 104 | 103 | 0.40234 | 0.26842103715986+0.23446347807122i | 0.3564 | 2.4854 | 0.349 | -0.029534 | 0.259610099803219-0.399103179353076i | 0.47611 | 0.39918 | -0.033781 | 0.260350495966139-0.350439674160747i | 0.43657 | 0.25409 | -0.021503 | 0.229497735310232-0.391690488801382i | 0.45397 | 0.11263 | -0.0095317 | 0.183628441891595-0.390245337684398i | 0.43129 | 0.44948 | 2.4854 |  | 0.40234
4662 | 2.0725 | -0.17548 | 52 | 105 | 104 | 0.40625 | -0.469252133357428+1.61235826916734i | 1.6793 | 2.4615 | 0.35486 | -0.06227 | -0.349284672469388+0.652219639699761i | 0.73986 | 0.40459 | -0.070998 | -0.358601196580724+0.726268441337114i | 0.80998 | 0.25909 | -0.045465 | -0.324486300147498+0.590469332647607i | 0.67375 | 0.11623 | -0.020396 | -0.278618206505294+0.47882356886296i | 0.55399 | 0.69439 | 2.4615 | 2.4615 | 0.40625
4662.5 | 2.0519 | -0.1961 | 52.5 | 106 | 105 | 0.41016 | 0.190213386002837+0.381374501464418i | 0.42618 | 2.4381 | 0.36074 | -0.070743 | 0.207108281383695-0.253906908404897i | 0.32766 | 0.41002 | -0.080408 | 0.205857756222716-0.205076588759371i | 0.29057 | 0.26414 | -0.051799 | 0.197806849823081-0.267722225092064i | 0.33287 | 0.1199 | -0.023513 | 0.188920912945463-0.296794929149992i | 0.35182 | 0.32573 | 2.4381 |  | 0.41016
4663 | 2.0312 | -0.21673 | 53 | 107 | 106 | 0.41406 | 2.12457798283194E-002+0.166018367381081i | 0.16737 | 2.4151 | 0.36664 | -0.079463 | 1.50974252856647E-002+4.84433599592951E-002i | 0.050741 | 0.41547 | -0.090046 | 1.55742260333358E-002+5.75035589368662E-002i | 0.059575 | 0.26924 | -0.058352 | -3.079578439179E-002+7.28587300384961E-002i | 0.0791 | 0.12365 | -0.026799 | -9.82331451688415E-002+0.102076746101709i | 0.14167 | 0.082771 | 2.4151 |  | 0.41406
4663.5 | 2.0539 | -0.19406 | 53.5 | 108 | 107 | 0.41797 | -0.208111527488856-0.243111206539438i | 0.32002 | 2.3925 | 0.37257 | -0.072302 | 0.167588683680319-4.48453741770376E-002i | 0.17349 | 0.42094 | -0.08169 | 0.138715016712822-6.01146755254502E-002i | 0.15118 | 0.27438 | -0.053248 | 0.186390161873344-1.71553811782996E-002i | 0.18718 | 0.12749 | -0.02474 | 0.222546144110808+1.8202278644738E-002i | 0.22329 | 0.18378 | 2.3925 |  | 0.41797
4664 | 2.0766 | -0.1714 | 54 | 109 | 108 | 0.42188 | -1.1078235695273-0.472859283751807i | 1.2045 | 2.3704 | 0.37851 | -0.064875 | -0.557958295192516-0.224843279091459i | 0.60156 | 0.42643 | -0.073089 | -0.600409836696167-0.243984553197101i | 0.64809 | 0.27958 | -0.047919 | -0.510204273671405-0.199829496878241i | 0.54794 | 0.1314 | -0.022521 | -0.427576734568354-0.161488198115572i | 0.45706 | 0.56366 | 2.3704 | 2.3704 | 0.42188
4664.5 | 2.1407 | -0.10728 | 54.5 | 110 | 109 | 0.42578 | 0.224297569204312+0.196765755401659i | 0.29837 | 2.3486 | 0.38447 | -0.041247 | 0.46613389745116+0.246438346024761i | 0.52727 | 0.43193 | -0.046339 | 0.447634045764672+0.242674688653453i | 0.50918 | 0.28482 | -0.030556 | 0.445633218548882+0.238715602087375i | 0.50554 | 0.13539 | -0.014525 | 0.415530154082593+0.223629786582089i | 0.47189 | 0.50347 | 2.3486 |  | 0.42578
4665 | 2.2048 | -0.043168 | 55 | 111 | 110 | 0.42969 | -0.308116881868714-0.119362589543917i | 0.33043 | 2.3273 | 0.39045 | -0.016855 | -0.220843577506362-0.205580457306662i | 0.30172 | 0.43745 | -0.018884 | -0.22761313346869-0.198994469513394i | 0.30234 | 0.29011 | -0.012524 | -0.230878470128871-0.202091158564057i | 0.30683 | 0.13946 | -0.0060204 | -0.240436348836895-0.196845526529881i | 0.31074 | 0.30541 | 2.3273 |  | 0.42969
4665.5 | 2.2253 | -0.022699 | 55.5 | 112 | 111 | 0.43359 | 4.28429770837062E-002+0.386830894737152i | 0.3892 | 2.3063 | 0.39644 | -0.0089989 | 5.41579448173415E-002+0.14364975315204i | 0.15352 | 0.44299 | -0.010055 | 5.33001428073178E-002+0.162399449749187i | 0.17092 | 0.29545 | -0.0067065 | 6.12294601487253E-002+0.138114002149191i | 0.15108 | 0.14362 | -0.00326 | 7.7972404890251E-002+0.123132524256132i | 0.14574 | 0.15532 | 2.3063 |  | 0.43359
4666 | 2.2458 | -0.0022299 | 56 | 113 | 112 | 0.4375 | 0.177171056766758+0.318425366410059i | 0.3644 | 2.2857 | 0.40245 | -0.00089745 | 4.89779105160793E-002-5.71926809367051E-003i | 0.049311 | 0.44854 | -0.0010002 | 5.88554097500557E-002+1.92255303533938E-002i | 0.061916 | 0.30084 | -0.00067085 | 2.50862809622558E-002-4.82959653406734E-003i | 0.025547 | 0.14786 | -0.00032972 | -8.6223035033282E-003-1.43182011475127E-002i | 0.016714 | 0.038372 | 2.2857 |  | 0.4375
4666.5 | 2.2253 | -0.022666 | 56.5 | 114 | 113 | 0.44141 | 0.115587494385493+0.27289691045765i | 0.29637 | 2.2655 | 0.40848 | -0.0092586 | 7.26726210989933E-002-0.103732723118621i | 0.12666 | 0.4541 | -0.010293 | 7.59927911761865E-002-7.47722023721396E-002i | 0.10661 | 0.30627 | -0.0069419 | 4.59185110152053E-002-8.53181799541105E-002i | 0.09689 | 0.15218 | -0.0034493 | 1.1584385337354E-002-6.64584736785946E-002i | 0.067461 | 0.099404 | 2.2655 |  | 0.44141
4667 | 2.2049 | -0.043102 | 57 | 115 | 114 | 0.44531 | -0.236686552391747+0.642299346979725i | 0.68452 | 2.2456 | 0.41452 | -0.017867 | 4.61206316085774E-002+9.31933965097024E-002i | 0.10398 | 0.45968 | -0.019813 | 2.43668596794986E-002+0.135474956873038i | 0.13765 | 0.31174 | -0.013437 | 4.35836648079576E-002+8.01717878905223E-002i | 0.091253 | 0.15658 | -0.006749 | 4.60048821321647E-002+4.70043962989145E-002i | 0.065771 | 0.099664 | 2.2456 |  | 0.44531
4667.5 | 2.1428 | -0.10517 | 57.5 | 116 | 115 | 0.44922 | -0.773443125603295+0.638928197462991i | 1.0032 | 2.2261 | 0.42057 | -0.04423 | -0.174252800820151+9.35502308668631E-002i | 0.19778 | 0.46526 | -0.04893 | -0.220408308887659+0.135544971231509i | 0.25875 | 0.31727 | -0.033366 | -0.140892813345537+7.75240952930815E-002i | 0.16081 | 0.16107 | -0.016939 | -7.56506985796897E-002+4.07457563842744E-002i | 0.085926 | 0.17582 | 2.2261 |  | 0.44922
4668 | 2.0808 | -0.16723 | 58 | 117 | 116 | 0.45312 | -0.613188495534241+0.261356124478805i | 0.66656 | 2.2069 | 0.42663 | -0.071346 | -5.8559969248308E-002-7.80449300341237E-002i | 0.097572 | 0.47086 | -0.078742 | -0.101258235023893-5.19433556620173E-002i | 0.1138 | 0.32283 | -0.053987 | -6.77938863391541E-002-6.5735167691778E-002i | 0.094431 | 0.16564 | -0.027699 | -6.91269902018908E-002-5.72524771480358E-002i | 0.089757 | 0.098891 | 2.2069 |  | 0.45312
4668.5 | 2.0684 | -0.1796 | 58.5 | 118 | 117 | 0.45703 | -0.218693988471955+0.195963771631115i | 0.29365 | 2.188 | 0.43271 | -0.077717 | 0.310564585683592-7.85477743012398E-003i | 0.31066 | 0.47647 | -0.085577 | 0.269907381317145+7.82921295904569E-003i | 0.27002 | 0.32844 | -0.05899 | 0.290179715246097+1.00313823769579E-002i | 0.29035 | 0.17029 | -0.030585 | 0.268353795400657+2.76324486315114E-002i | 0.26977 | 0.2852 | 2.188 |  | 0.45703
4669 | 2.056 | -0.19198 | 59 | 119 | 118 | 0.46094 | -1.06645782414404+0.161990528503919i | 1.0787 | 2.1695 | 0.43879 | -0.08424 | -0.44232346163767-4.09433120320225E-002i | 0.44421 | 0.48209 | -0.092552 | -0.490462999806953-2.5335350059264E-002i | 0.49112 | 0.33409 | -0.064139 | -0.399173644385672-3.89601782149684E-002i | 0.40107 | 0.17503 | -0.033601 | -0.315931474944713-4.22406600631315E-002i | 0.31874 | 0.41379 | 2.1695 | 2.1695 | 0.46094
4669.5 | 2.0806 | -0.16742 | 59.5 | 120 | 119 | 0.46484 | -0.144927813265441+0.291790533504815i | 0.3258 | 2.1513 | 0.44489 | -0.074481 | 0.124119273093965+9.50098939599371E-002i | 0.15631 | 0.48772 | -0.081651 | 0.103443197953287+0.110176934353861i | 0.15113 | 0.33979 | -0.056886 | 0.114669168968264+8.18545798946989E-002i | 0.14089 | 0.17984 | -0.030109 | 0.10914320297081+5.68382077335744E-002i | 0.12306 | 0.14284 | 2.1513 |  | 0.46484
4670 | 2.1051 | -0.14285 | 60 | 121 | 120 | 0.46875 | 0.280125105237296+4.15509626659615E-002i | 0.28319 | 2.1333 | 0.45099 | -0.064425 | 0.247174797317-1.11659262996068E-002i | 0.24743 | 0.49335 | -0.070476 | 0.249769974965902-7.11151434712854E-003i | 0.24987 | 0.34553 | -0.049359 | 0.198502305127932-6.87729900130397E-003i | 0.19862 | 0.18475 | -0.026392 | 0.131267814276722-4.49036140343905E-003i | 0.13134 | 0.20682 | 2.1333 |  | 0.46875
4670.5 | 2.1243 | -0.12369 | 60.5 | 122 | 121 | 0.47266 | -0.283521165527967-0.164024902974464i | 0.32755 | 2.1157 | 0.4571 | -0.056539 | -0.18609595856983-0.104544066291682i | 0.21345 | 0.49899 | -0.061721 | -0.193638465527384-0.109146802058699i | 0.22228 | 0.3513 | -0.043453 | -0.193070515879621-7.87091912384247E-002i | 0.2085 | 0.18974 | -0.023468 | -0.189633321773334-4.2887682365197E-002i | 0.19442 | 0.20966 | 2.1157 |  | 0.47266
4671 | 2.1435 | -0.10453 | 61 | 123 | 122 | 0.47656 | -0.102783602013911+4.85754965518407E-002i | 0.11368 | 2.0984 | 0.46322 | -0.04842 | 0.175530671674729-1.39494931327286E-002i | 0.17608 | 0.50464 | -0.05275 | 0.154153732532853-9.14091780495592E-003i | 0.15442 | 0.35712 | -0.03733 | 0.166141312935659-4.46865752816755E-003i | 0.1662 | 0.19481 | -0.020363 | 0.162080450096712+2.55102809375856E-003i | 0.1621 | 0.1647 | 2.0984 |  | 0.47656
4671.5 | 2.1327 | -0.11525 | 61.5 | 124 | 123 | 0.48047 | -0.62416872519877+0.316973868609058i | 0.70004 | 2.0813 | 0.46934 | -0.054094 | -0.113448728290715+5.59456266651787E-002i | 0.12649 | 0.51029 | -0.058814 | -0.152780966947548+7.60477871155792E-002i | 0.17066 | 0.36298 | -0.041835 | -0.118077900771006+5.62613348672932E-002i | 0.1308 | 0.19996 | -0.023046 | -0.115086562465905+4.77158934082505E-002i | 0.12459 | 0.13813 | 2.0813 |  | 0.48047
4672 | 2.122 | -0.12598 | 62 | 125 | 124 | 0.48438 | -0.691758935220771+0.361589734005562i | 0.78056 | 2.0645 | 0.47547 | -0.059899 | 3.49216036456482E-002-7.14790947457074E-002i | 0.079554 | 0.51595 | -0.064999 | -2.0995349440636E-002-3.81672726677489E-002i | 0.043561 | 0.36887 | -0.04647 | 6.3245731463989E-002-6.88149234951022E-002i | 0.093464 | 0.2052 | -0.025851 | 0.120047957743224-7.22837312751155E-002i | 0.14013 | 0.089177 | 2.0645 |  | 0.48438
4672.5 | 2.1591 | -0.088855 | 62.5 | 126 | 125 | 0.48828 | -0.899035559825363+0.692121978384895i | 1.1346 | 2.048 | 0.4816 | -0.042792 | -0.287269098277673+0.112065092781418i | 0.30835 | 0.52161 | -0.046347 | -0.33441958974197+0.156733166319729i | 0.36933 | 0.3748 | -0.033303 | -0.270218425112825+9.10646129818143E-002i | 0.28515 | 0.21052 | -0.018706 | -0.228367829394339+4.67940054837102E-002i | 0.23311 | 0.29899 | 2.048 |  | 0.48828
4673 | 2.1963 | -0.05173 | 63 | 127 | 126 | 0.49219 | 4.27642086807355E-002+0.574393851638553i | 0.57598 | 2.0317 | 0.48773 | -0.02523 | 0.320906512270855+9.72943326854278E-002i | 0.33533 | 0.52727 | -0.027276 | 0.299577698149504+0.134035262303905i | 0.3282 | 0.38077 | -0.019697 | 0.283152242655142+9.12519263337387E-002i | 0.29749 | 0.21592 | -0.01117 | 0.236705634327052+6.81113687595279E-002i | 0.24631 | 0.30183 | 2.0317 |  | 0.49219
4673.5 | 2.2004 | -0.047605 | 63.5 | 128 | 127 | 0.49609 | -0.299062071896589+6.74883941505007E-002i | 0.30658 | 2.0157 | 0.49386 | -0.02351 | -5.31849381184778E-002-0.199985515834389i | 0.20694 | 0.53293 | -0.02537 | -7.21204067191898E-002-0.179448720245752i | 0.1934 | 0.38678 | -0.018413 | -7.17073009892545E-002-0.167060633735864i | 0.1818 | 0.22141 | -0.01054 | -8.83620759356549E-002-0.126915317126194i | 0.15465 | 0.1842 | 2.0157 |  | 0.49609
4674 | 2.2045 | -0.04348 | 64 | 129 | 128 | 0.5 | -0.428148600000002+0.360525000000002i | 0.55972 | 2 | 0.5 | -0.02174 | -7.89473659165991E-002+4.26571995688993E-002i | 0.089735 | 0.5386 | -0.023418 | -0.105840840259477+6.71305432179732E-002i | 0.12533 | 0.39282 | -0.01708 | -5.96023518451509E-002+4.84825885053967E-002i | 0.076831 | 0.22698 | -0.0098692 | -1.57791173765667E-002+4.72016123570287E-002i | 0.049769 | 0.085417 | 2 |  | 0.5
4674.5 | 2.1385 | -0.10948 | 64.5 | 130 | 129 | 0.50391 | -0.241445664437008+0.482932807573895i | 0.53993 | 1.9845 | 0.50614 | -0.055412 | 1.57769911330562E-003+9.89752340559875E-002i | 0.098988 | 0.54427 | -0.059586 | -1.71250002977398E-002+0.128548362970099i | 0.12968 | 0.39889 | -0.043671 | -1.84444838258245E-002+7.35843774877493E-002i | 0.075861 | 0.23263 | -0.025469 | -3.83015764375715E-002+2.39830249913688E-002i | 0.045191 | 0.087431 | 1.9845 |  | 0.50391
4675 | 2.0725 | -0.17548 | 65 | 131 | 130 | 0.50781 | -6.10535253272373E-002+0.209439678923835i | 0.21816 | 1.9692 | 0.51227 | -0.089893 | 0.224910566904099+2.60366594583417E-002i | 0.22641 | 0.54993 | -0.096502 | 0.202956748902033+4.01576046346759E-002i | 0.20689 | 0.405 | -0.07107 | 0.192428984493689+3.87754271070259E-002i | 0.1963 | 0.23837 | -0.041829 | 0.15447155791914+5.11978852466275E-002i | 0.16274 | 0.19808 | 1.9692 |  | 0.50781
4675.5 | 2.0312 | -0.21673 | 65.5 | 132 | 131 | 0.51172 | -0.780303653833859-0.168200087559588i | 0.79823 | 1.9542 | 0.5184 | -0.11235 | -0.197355155299286-0.242698026647879i | 0.31281 | 0.55559 | -0.12041 | -0.242266236983779-0.237022912782039i | 0.33893 | 0.41114 | -0.089107 | -0.182873633136375-0.211775135389597i | 0.27981 | 0.24418 | -0.052922 | -0.145664752338801-0.172254595203396i | 0.22559 | 0.28928 | 1.9542 |  | 0.51172
4676 | 1.99 | -0.25798 | 66 | 133 | 132 | 0.51562 | -0.710133161143338+0.424952252548502i | 0.82757 | 1.9394 | 0.52453 | -0.13532 | -2.30541145429022E-002+0.195353074715707i | 0.19671 | 0.56125 | -0.14479 | -7.5937250956762E-002+0.213069912179651i | 0.2262 | 0.41732 | -0.10766 | 1.24143284479743E-003+0.196989748493804i | 0.19699 | 0.25008 | -0.064516 | 5.13760277325774E-002+0.186258466815971i | 0.19321 | 0.20328 | 1.9394 |  | 0.51562
4676.5 | 2.0065 | -0.24148 | 66.5 | 134 | 133 | 0.51953 | -0.547746210281203+0.236692293793761i | 0.5967 | 1.9248 | 0.53066 | -0.12814 | -4.74930438380698E-002-0.136700849893484i | 0.14472 | 0.56691 | -0.1369 | -8.60039258580547E-002-0.107997321759289i | 0.13806 | 0.42352 | -0.10227 | -5.00938462560427E-002-0.129443127807279i | 0.1388 | 0.25606 | -0.061833 | -4.3240253152028E-002-0.129153824362627i | 0.1362 | 0.13944 | 1.9248 |  | 0.51953
4677 | 2.023 | -0.22498 | 67 | 135 | 134 | 0.52344 | -0.195387084066789+0.595235734612959i | 0.62648 | 1.9104 | 0.53678 | -0.12077 | 8.49028245619686E-002+5.59580728561438E-002i | 0.10168 | 0.57256 | -0.12881 | 6.33520898717938E-002+9.74743116424335E-002i | 0.11625 | 0.42975 | -0.096685 | 7.2943610366436E-002+5.67582306125007E-002i | 0.092424 | 0.26212 | -0.058971 | 6.49746385200488E-002+4.5872263886165E-002i | 0.079536 | 0.097474 | 1.9104 |  | 0.52344
4677.5 | 2.0725 | -0.17548 | 67.5 | 136 | 135 | 0.52734 | -0.182639256100251+0.729946884007583i | 0.75245 | 1.8963 | 0.5429 | -0.095268 | -4.83833595770849E-002+7.81531567194128E-002i | 0.091918 | 0.57821 | -0.10146 | -5.87273053798064E-002+0.128333958729123i | 0.14113 | 0.43601 | -0.076511 | -5.58322499683407E-002+6.1002094401573E-002i | 0.082695 | 0.26825 | -0.047073 | -5.384299697558E-002+1.84933556111748E-002i | 0.05693 | 0.093169 | 1.8963 |  | 0.52734
4678 | 2.122 | -0.12598 | 68 | 137 | 136 | 0.53125 | 2.3642010174627E-002+0.552045406524554i | 0.55255 | 1.8824 | 0.54901 | -0.069164 | 6.24289411615268E-002+1.18141633698648E-002i | 0.063537 | 0.58385 | -0.073553 | 5.94588818986538E-002+5.33931952422586E-002i | 0.079914 | 0.4423 | -0.05572 | 2.5497620084712E-002+1.76937822694459E-002i | 0.031035 | 0.27447 | -0.034577 | -2.26357028040039E-002+1.1825542853975E-002i | 0.025539 | 0.050006 | 1.8824 |  | 0.53125
4678.5 | 2.155 | -0.09298 | 68.5 | 138 | 137 | 0.53516 | -1.97924881966028E-002+0.326887275562067i | 0.32749 | 1.8686 | 0.55511 | -0.051614 | 0.244451594170199-9.30433954430528E-002i | 0.26156 | 0.58948 | -0.05481 | 0.224174037973851-6.07478614174057E-002i | 0.23226 | 0.44861 | -0.041712 | 0.232821269431442-7.4010923553125E-002i | 0.2443 | 0.28076 | -0.026105 | 0.22329849435416-5.93833747898932E-002i | 0.23106 | 0.2423 | 1.8686 |  | 0.53516
4679 | 2.188 | -0.05998 | 69 | 139 | 138 | 0.53906 | -1.04103336324863+0.473902726371791i | 1.1438 | 1.8551 | 0.56121 | -0.033661 | -0.478501937401773+5.36899803897365E-002i | 0.4815 | 0.59511 | -0.035695 | -0.521909196399923+8.60424389158092E-002i | 0.52895 | 0.45495 | -0.027288 | -0.443030300741101+5.70150225616281E-002i | 0.44668 | 0.28713 | -0.017222 | -0.372936416707112+4.80393222884236E-002i | 0.37602 | 0.45829 | 1.8551 | 1.8551 | 0.53906
4679.5 | 2.1674 | -0.080605 | 69.5 | 140 | 139 | 0.54297 | -0.148266488693561+0.406158255622568i | 0.43237 | 1.8417 | 0.56729 | -0.045726 | 0.33711599036169+3.45508480449806E-003i | 0.33713 | 0.60073 | -0.048422 | 0.299841862611284+3.44479500510096E-002i | 0.30181 | 0.46131 | -0.037184 | 0.322134941862359-8.55362674792859E-005i | 0.32213 | 0.29357 | -0.023663 | 0.308707712971514-1.57418416770171E-002i | 0.30911 | 0.31755 | 1.8417 |  | 0.54297
4680 | 2.1467 | -0.10123 | 70 | 141 | 140 | 0.54688 | -0.603963575585256+0.324593445655353i | 0.68566 | 1.8286 | 0.57337 | -0.058042 | -0.11816281269145+1.5698999241915E-002i | 0.1192 | 0.60634 | -0.061379 | -0.155578398478803+3.94752835977114E-002i | 0.16051 | 0.4677 | -0.047345 | -0.129406260108664+1.36360069770057E-002i | 0.13012 | 0.30009 | -0.030378 | -0.134760397094944+2.5835718447257E-004i | 0.13476 | 0.13615 | 1.8286 |  | 0.54688
4680.5 | 2.1624 | -0.085555 | 70.5 | 142 | 141 | 0.55078 | -0.587009411711151+0.18023263872048i | 0.61406 | 1.8156 | 0.57943 | -0.049573 | -5.61887997752949E-002+1.79224110157778E-002i | 0.058978 | 0.61194 | -0.052354 | -9.70542393818241E-002+3.04181075185753E-002i | 0.10171 | 0.4741 | -0.040562 | -3.15336590970454E-002+3.47025137545736E-002i | 0.04689 | 0.30669 | -0.026239 | 2.00945119015403E-002+5.12517722812323E-002i | 0.05505 | 0.065657 | 1.8156 |  | 0.55078
4681 | 2.1781 | -0.06988 | 71 | 143 | 142 | 0.55469 | -0.345300048735867-3.58178122775071E-002i | 0.34715 | 1.8028 | 0.58548 | -0.040913 | -4.60773335926722E-002-0.181150273998431i | 0.18692 | 0.61752 | -0.043152 | -6.91165723101547E-002-0.170008963810148i | 0.18352 | 0.48053 | -0.03358 | -4.96432788736222E-002-0.161903989405275i | 0.16934 | 0.31335 | -0.021897 | -4.7341866929456E-002-0.139780890094113i | 0.14758 | 0.17184 | 1.8028 |  | 0.55469
4681.5 | 2.2243 | -0.02368 | 71.5 | 144 | 143 | 0.55859 | 8.07186486101053E-002+0.472732832718231i | 0.47957 | 1.7902 | 0.59152 | -0.014007 | 0.146228197842517+0.191148828542948i | 0.24067 | 0.6231 | -0.014755 | 0.141221677701072+0.212865409223127i | 0.25545 | 0.48698 | -0.011532 | 0.123237862171461+0.182924950658783i | 0.22057 | 0.32009 | -0.0075798 | 9.54903425366258E-002+0.159359652375521i | 0.18578 | 0.22562 | 1.7902 |  | 0.55859
4682 | 2.2705 | 0.02252 | 72 | 145 | 144 | 0.5625 | -7.8175445413986E-002+0.216688163542176i | 0.23036 | 1.7778 | 0.59755 | 0.013457 | -5.12314999572531E-002-9.71696975381072E-002i | 0.10985 | 0.62866 | 0.014157 | -5.33174015595931E-002-7.30385172767778E-002i | 0.090429 | 0.49345 | 0.011112 | -6.56854911052638E-002-9.19841072361237E-002i | 0.11303 | 0.3269 | 0.0073619 | -8.16512400985591E-002-9.34232414375071E-002i | 0.12408 | 0.10935 | 1.7778 |  | 0.5625
4682.5 | 2.188 | -0.05998 | 72.5 | 146 | 145 | 0.56641 | -3.21435396090639E-002+0.34932228451855i | 0.3508 | 1.7655 | 0.60356 | -0.036201 | 8.05193199670168E-002-7.31954716271978E-003i | 0.080851 | 0.63421 | -0.03804 | 7.18681109308333E-002+2.01258515121516E-002i | 0.074633 | 0.49993 | -0.029986 | 8.23337986226971E-002+4.96138894427765E-003i | 0.082483 | 0.33378 | -0.02002 | 9.19968939296648E-002+1.20420076927902E-002i | 0.092782 | 0.082687 | 1.7655 |  | 0.56641
4683 | 2.1055 | -0.14248 | 73 | 147 | 146 | 0.57031 | -0.30818891367221+0.511234594145803i | 0.59694 | 1.7534 | 0.60955 | -0.086849 | -0.138409837083419+4.3599772945001E-002i | 0.14511 | 0.63975 | -0.091151 | -0.151509253178593+7.95994127301214E-002i | 0.17115 | 0.50643 | -0.072156 | -0.146220081949396+4.51669650792512E-002i | 0.15304 | 0.34073 | -0.048547 | -0.151186846233384+3.10062740179467E-002i | 0.15433 | 0.15591 | 1.7534 |  | 0.57031
4683.5 | 2.0725 | -0.17548 | 73.5 | 148 | 147 | 0.57422 | -3.05949394016777E-002+0.498747811993051i | 0.49969 | 1.7415 | 0.61553 | -0.10801 | 0.246068321539678-4.12933967242567E-002i | 0.24951 | 0.64527 | -0.11323 | 0.224835373374801+2.58264283413398E-004i | 0.22484 | 0.51294 | -0.090011 | 0.234600725044097-3.03177543296552E-002i | 0.23655 | 0.34775 | -0.061022 | 0.222128960885423-2.76229716160065E-002i | 0.22384 | 0.23368 | 1.7415 |  | 0.57422
4684 | 2.0395 | -0.20848 | 74 | 149 | 148 | 0.57812 | -0.737274251289858+0.651434616737326i | 0.98384 | 1.7297 | 0.62149 | -0.12957 | -0.283721170832936+2.82075117361053E-003i | 0.28374 | 0.65077 | -0.13567 | -0.3186947089859+5.27387512476752E-002i | 0.32303 | 0.51947 | -0.1083 | -0.258693212996016-3.72117439446572E-003i | 0.25872 | 0.35483 | -0.073974 | -0.210965951413827-2.93828223443952E-002i | 0.213 | 0.26962 | 1.7297 |  | 0.57812
4684.5 | 2.254 | 0.0060201 | 74.5 | 150 | 149 | 0.58203 | -0.309068879846294+0.792838416787159i | 0.85095 | 1.7181 | 0.62743 | 0.0037772 | 5.01290578192394E-002+0.165934560732915i | 0.17334 | 0.65626 | 0.0039507 | 2.24972155103765E-002+0.214220905789425i | 0.2154 | 0.52601 | 0.0031666 | 5.98255580278118E-002+0.152974863278546i | 0.16426 | 0.36197 | 0.0021791 | 8.32978830529423E-002+0.120327685696807i | 0.14635 | 0.17484 | 1.7181 |  | 0.58203
4685 | 2.4685 | 0.22052 | 75 | 151 | 150 | 0.58594 | -8.13797396796887E-002+0.270503973905335i | 0.28248 | 1.7067 | 0.63336 | 0.13967 | 5.78201278060651E-002-0.150315075181465i | 0.16105 | 0.66173 | 0.14592 | 4.71211828350351E-002-0.117964916781789i | 0.12703 | 0.53256 | 0.11744 | 3.07280632016223E-002-0.15437311381518i | 0.1574 | 0.36918 | 0.081412 | -4.3650970937321E-003-0.171307667447172i | 0.17136 | 0.15421 | 1.7067 |  | 0.58594
4685.5 | 2.4355 | 0.18752 | 75.5 | 152 | 151 | 0.58984 | -8.49711107373448E-002+0.34942983174937i | 0.35961 | 1.6954 | 0.63926 | 0.11987 | 5.72484978247911E-002+0.217581417867635i | 0.22499 | 0.66718 | 0.12511 | 4.63170163893266E-002+0.227780691340262i | 0.23244 | 0.53912 | 0.1011 | 4.76105076954958E-002+0.232194997069919i | 0.23703 | 0.37645 | 0.070592 | 4.02216373536472E-002+0.243240850837211i | 0.24654 | 0.23525 | 1.6954 |  | 0.58984
4686 | 2.4025 | 0.15452 | 76 | 153 | 152 | 0.59375 | -0.317556473094164-0.441969981877134i | 0.54422 | 1.6842 | 0.64514 | 0.099687 | -0.10336383203073-0.398785292504736i | 0.41196 | 0.67261 | 0.10393 | -0.11987290500666-0.402204494669037i | 0.41969 | 0.54568 | 0.084319 | -9.07044153361285E-002-0.360495909687587i | 0.37173 | 0.38378 | 0.059301 | -6.23337433212608E-002-0.308199742066768i | 0.31444 | 0.37946 | 1.6842 | 1.6842 | 0.59375
4686.5 | 2.2788 | 0.03077 | 76.5 | 154 | 153 | 0.59766 | -0.13668650732806+0.361771374515306i | 0.38673 | 1.6732 | 0.651 | 0.020031 | 1.39855332533309E-002+0.23791860112135i | 0.23833 | 0.67802 | 0.020863 | 2.39316953816729E-003+0.247507411026018i | 0.24752 | 0.55226 | 0.016993 | -1.92782835359066E-003+0.241773522442533i | 0.24178 | 0.39117 | 0.012036 | -2.11176498030308E-002+0.238426368416046i | 0.23936 | 0.24175 | 1.6732 |  | 0.59766
4687 | 2.155 | -0.09298 | 77 | 155 | 154 | 0.60156 | -1.17586745752785E-002+0.213838326422345i | 0.21416 | 1.6623 | 0.65684 | -0.061073 | 0.198669260598279-9.71286584046136E-002i | 0.22114 | 0.68341 | -0.063543 | 0.182522407329865-7.32199501303486E-002i | 0.19666 | 0.55884 | -0.051961 | 0.187914939790286-0.105218998150579i | 0.21537 | 0.39861 | -0.037063 | 0.177940797521257-0.123605744102769i | 0.21666 | 0.21246 | 1.6623 |  | 0.60156
4687.5 | 2.0725 | -0.17548 | 77.5 | 156 | 155 | 0.60547 | -0.681507884215609+0.45441991194784i | 0.81912 | 1.6516 | 0.66266 | -0.11628 | -0.34018016267091+6.24320730329898E-002i | 0.34586 | 0.68878 | -0.12087 | -0.366530387360031+9.2614440813404E-002i | 0.37805 | 0.56542 | -0.09922 | -0.32403941734239+5.23630089633925E-002i | 0.32824 | 0.40611 | -0.071264 | -0.287556726962946+3.14994999124489E-002i | 0.28928 | 0.33536 | 1.6516 |  | 0.60547
4688 | 1.99 | -0.25798 | 78 | 157 | 156 | 0.60938 | 9.46355682769626E-003+0.445273205341379i | 0.44537 | 1.641 | 0.66844 | -0.17245 | 0.301292668173451+0.104862269786179i | 0.31902 | 0.69412 | -0.17907 | 0.278905810004643+0.131085462331256i | 0.30818 | 0.57201 | -0.14757 | 0.287185353782162+9.37588103803417E-002i | 0.3021 | 0.41366 | -0.10672 | 0.273556226619024+6.96532106822756E-002i | 0.28228 | 0.3029 | 1.641 |  | 0.60938
4688.5 | 2.0147 | -0.23323 | 78.5 | 158 | 157 | 0.61328 | -0.504735674822799+1.66774195902046E-002i | 0.50501 | 1.6306 | 0.67421 | -0.15725 | -0.170849351102709-0.136226662754198i | 0.21851 | 0.69944 | -0.16313 | -0.196586246420472-0.124491858976034i | 0.23269 | 0.5786 | -0.13495 | -0.181613952955369-0.128847486502968i | 0.22268 | 0.42126 | -0.098251 | -0.186954929428604-0.122803511501553i | 0.22368 | 0.22439 | 1.6306 |  | 0.61328
4689 | 2.0395 | -0.20848 | 79 | 159 | 158 | 0.61719 | -0.335537502062459+0.132988284855821i | 0.36093 | 1.6203 | 0.67995 | -0.14176 | 9.7809308780424E-002+0.119729189209893i | 0.1546 | 0.70474 | -0.14692 | 6.44824124520626E-002+0.120778344216213i | 0.13691 | 0.58518 | -0.122 | 0.104303158953099+0.133774246565602i | 0.16963 | 0.42892 | -0.08942 | 0.12454949695368+0.149828310740737i | 0.19484 | 0.164 | 1.6203 |  | 0.61719
4689.5 | 2.0667 | -0.18125 | 79.5 | 160 | 159 | 0.62109 | -0.557576564423813-0.229617606718131i | 0.60301 | 1.6101 | 0.68566 | -0.12428 | -0.130511926371795-0.225447689411346i | 0.2605 | 0.71001 | -0.12869 | -0.163410143778607-0.225822713692735i | 0.27874 | 0.59177 | -0.10726 | -0.118802645098453-0.213356381643104i | 0.2442 | 0.43662 | -0.079139 | -8.91388150191433E-002-0.196878459894014i | 0.21612 | 0.24989 | 1.6101 |  | 0.62109
4690 | 2.0939 | -0.15403 | 80 | 161 | 160 | 0.625 | -0.257567921297988+0.309567259353299i | 0.40271 | 1.6 | 0.69134 | -0.10649 | 1.22409358130552E-002+0.2242052144817i | 0.22454 | 0.71526 | -0.11017 | -8.52061600561549E-003+0.230828486706494i | 0.23099 | 0.59836 | -0.092165 | -4.70264638296929E-003+0.214887094859765i | 0.21494 | 0.44436 | -0.068445 | -1.94471388522503E-002+0.19672373599331i | 0.19768 | 0.21704 | 1.6 |  | 0.625
4690.5 | 2.108 | -0.14 | 80.5 | 162 | 161 | 0.62891 | -6.52302142438049E-003-4.80687325020709E-002i | 0.048509 | 1.5901 | 0.697 | -0.097583 | 0.225033168481565-0.131330496882492i | 0.26055 | 0.72048 | -0.10087 | 0.207266612066838-0.124954190815027i | 0.24202 | 0.60494 | -0.084694 | 0.200030885111062-0.129192430422185i | 0.23812 | 0.45215 | -0.063303 | 0.168751809241293-0.128752478288382i | 0.21226 | 0.23824 | 1.5901 |  | 0.62891
4691 | 2.122 | -0.12598 | 81 | 163 | 162 | 0.63281 | -0.655610795477031+0.119617263172528i | 0.66643 | 1.5802 | 0.70262 | -0.088516 | -0.268041915766331+2.89527246999802E-002i | 0.2696 | 0.72568 | -0.091421 | -0.29793354680865+3.59372162347554E-002i | 0.30009 | 0.61151 | -0.077038 | -0.242792386746732+4.07681887733555E-002i | 0.24619 | 0.45998 | -0.057948 | -0.191128993735267+5.76737154960084E-002i | 0.19964 | 0.25388 | 1.5802 |  | 0.63281
4691.5 | 2.0972 | -0.15073 | 81.5 | 164 | 163 | 0.63672 | -0.232530906464358+0.171492360047207i | 0.28893 | 1.5706 | 0.70821 | -0.10675 | 4.52464956253554E-002-2.04820437981122E-002i | 0.049666 | 0.73084 | -0.11016 | 2.38796059194814E-002-5.71260936868848E-003i | 0.024553 | 0.61808 | -0.093163 | 4.01035779583469E-002-3.52988804086844E-002i | 0.053426 | 0.46785 | -0.070519 | 4.07258636111655E-002-6.48340520873999E-002i | 0.076564 | 0.051052 | 1.5706 |  | 0.63672
4692 | 2.0725 | -0.17548 | 82 | 165 | 164 | 0.64062 | 9.56300004689536E-003+0.305295632114336i | 0.30545 | 1.561 | 0.71378 | -0.12525 | 0.191725330297084+0.164017272949835i | 0.25231 | 0.73598 | -0.12915 | 0.177752131440301+0.174929419616643i | 0.24939 | 0.62463 | -0.10961 | 0.162146381889985+0.170590440412588i | 0.23536 | 0.47575 | -0.083485 | 0.123383172711047+0.174777457635672i | 0.21394 | 0.23775 | 1.561 |  | 0.64062
4692.5 | 2.089 | -0.15898 | 82.5 | 166 | 165 | 0.64453 | -0.515244414630188-0.216970187617875i | 0.55906 | 1.5515 | 0.71931 | -0.11436 | -0.188589321392-0.349617912830644i | 0.39724 | 0.74108 | -0.11782 | -0.213773958804744-0.339493252197349i | 0.40119 | 0.63118 | -0.10035 | -0.176843194708263-0.326493001011424i | 0.37131 | 0.48369 | -0.076897 | -0.147121170277948-0.295371909769294i | 0.32998 | 0.37493 | 1.5515 |  | 0.64453
4693 | 2.1055 | -0.14248 | 83 | 167 | 166 | 0.64844 | -0.285694543739275+0.659235643972492i | 0.71848 | 1.5422 | 0.72481 | -0.10327 | 4.5404171481757E-002+0.346407272506114i | 0.34937 | 0.74616 | -0.10631 | 1.9933711359502E-002+0.370565681719568i | 0.3711 | 0.63772 | -0.090862 | 5.07136406921667E-002+0.331660314454916i | 0.33552 | 0.49166 | -0.070052 | 6.78049117611449E-002+0.299827171075077i | 0.3074 | 0.34085 | 1.5422 |  | 0.64844
4693.5 | 2.1138 | -0.13423 | 83.5 | 168 | 167 | 0.65234 | -0.23776135877539+0.149812385538401i | 0.28102 | 1.5329 | 0.73027 | -0.098024 | 1.3924673443271E-002-0.178266784231517i | 0.17881 | 0.7512 | -0.10083 | -5.4417416746509E-003-0.15306059535424i | 0.15316 | 0.64424 | -0.086477 | -3.10480371578507E-003-0.186808960807694i | 0.18683 | 0.49967 | -0.06707 | -2.03965569359158E-002-0.207898890989208i | 0.2089 | 0.18192 | 1.5329 |  | 0.65234
4694 | 2.122 | -0.12598 | 84 | 169 | 168 | 0.65625 | -0.24552686758459+0.353456264030376i | 0.43037 | 1.5238 | 0.7357 | -0.092683 | 4.85364308058628E-002+0.122116287287286i | 0.13141 | 0.75622 | -0.095268 | 2.59169681051272E-002+0.139949519806384i | 0.14233 | 0.65075 | -0.081982 | 4.03806122769755E-002+0.13928010860957i | 0.14502 | 0.5077 | -0.06396 | 3.66131279260139E-002+0.15773806324526i | 0.16193 | 0.14517 | 1.5238 |  | 0.65625
4694.5 | 2.1591 | -0.088855 | 84.5 | 170 | 169 | 0.66016 | -0.447438099617239+6.86349933732069E-002i | 0.45267 | 1.5148 | 0.74109 | -0.06585 | -7.21096244212047E-002-0.19121836052195i | 0.20436 | 0.7612 | -0.067636 | -0.101012210182152-0.171265938812704i | 0.19884 | 0.65724 | -0.058399 | -5.66939295257297E-002-0.182234348014128i | 0.19085 | 0.51575 | -0.045827 | -2.29865999141421E-002-0.175819293080971i | 0.17732 | 0.19284 | 1.5148 |  | 0.66016
4695 | 2.1963 | -0.05173 | 85 | 171 | 170 | 0.66406 | -0.360910833965073+0.548687164803837i | 0.65675 | 1.5059 | 0.74645 | -0.038614 | -8.2138858024473E-002+0.210305656178001i | 0.22578 | 0.76614 | -0.039632 | -0.103612862618787+0.236397970439328i | 0.25811 | 0.66372 | -0.034334 | -8.48892290794213E-002+0.191635036611359i | 0.2096 | 0.52383 | -0.027098 | -7.93282352939402E-002+0.152636978182305i | 0.17202 | 0.21638 | 1.5059 |  | 0.66406
4695.5 | 2.2251 | -0.022855 | 85.5 | 172 | 171 | 0.66797 | 5.41718637849864E-002+0.187516711522463i | 0.19518 | 1.4971 | 0.75177 | -0.017182 | 0.229380043667118-2.70428341983129E-002i | 0.23097 | 0.77105 | -0.017622 | 0.215951073353869-1.05368218398496E-002i | 0.21621 | 0.67017 | -0.015317 | 0.201640553532021-1.66036991892767E-002i | 0.20232 | 0.53193 | -0.012157 | 0.167551668556324-9.76201769314464E-003i | 0.16784 | 0.20433 | 1.4971 |  | 0.66797
4696 | 2.254 | 0.0060201 | 86 | 173 | 172 | 0.67188 | -0.448265613133426-6.54824049656578E-002i | 0.45302 | 1.4884 | 0.75705 | 0.0045575 | -0.15193528526365-0.224125022020131i | 0.27077 | 0.77593 | 0.0046711 | -0.174777331764971-0.211969676216904i | 0.27473 | 0.67661 | 0.0040732 | -0.154468473834974-0.191937438464206i | 0.24637 | 0.54005 | 0.0032511 | -0.146726728127675-0.148021724938905i | 0.20842 | 0.25007 | 1.4884 |  | 0.67188
4696.5 | 2.2581 | 0.010145 | 86.5 | 174 | 173 | 0.67578 | -0.342961948997236+0.578018566626746i | 0.67211 | 1.4798 | 0.76229 | 0.0077335 | 6.36033223579822E-002+0.209574633857808i | 0.21901 | 0.78077 | 0.007921 | 3.23293238718504E-002+0.23798037683583i | 0.24017 | 0.68302 | 0.0069293 | 7.14497843464006E-002+0.188136128456666i | 0.20125 | 0.54818 | 0.0055613 | 9.25684949290715E-002+0.145507005152987i | 0.17246 | 0.20822 | 1.4798 |  | 0.67578
4697 | 2.2622 | 0.01427 | 87 | 175 | 174 | 0.67969 | -0.492071574292976+0.38322100278792i | 0.62369 | 1.4713 | 0.7675 | 0.010952 | -8.99267429300025E-002+3.50718633934912E-002i | 0.096524 | 0.78558 | 0.01121 | -0.120897391570001+6.18738384085012E-002i | 0.13581 | 0.68941 | 0.009838 | -8.44822002226653E-002+1.64756600106995E-002i | 0.086074 | 0.55633 | 0.0079388 | -6.56104644244927E-002-1.91328920785008E-002i | 0.068343 | 0.096688 | 1.4713 |  | 0.67969
4697.5 | 2.2581 | 0.010145 | 87.5 | 176 | 175 | 0.68359 | -0.281474227868706+4.81359853751313E-002i | 0.28556 | 1.4629 | 0.77266 | 0.0078387 | 2.3244835315706E-002-7.69293837565682E-002i | 0.080364 | 0.79034 | 0.0080181 | -2.00765026490635E-004-6.73228160002941E-002i | 0.067323 | 0.69578 | 0.0070587 | 1.14019160381533E-002-5.49254999802716E-002i | 0.056096 | 0.56448 | 0.0057267 | 1.58881508760775E-003-2.57059440142556E-002i | 0.025755 | 0.057385 | 1.4629 |  | 0.68359
4698 | 2.254 | 0.0060201 | 88 | 177 | 176 | 0.6875 | -0.16385622270726+2.07685029886119E-002i | 0.16517 | 1.4545 | 0.77779 | 0.0046823 | 0.11360523148343-6.10004155997612E-002i | 0.12895 | 0.79507 | 0.0047864 | 9.22790632244707E-002-5.47221197249438E-002i | 0.10728 | 0.70212 | 0.0042268 | 0.11218984810845-4.79275701360276E-002i | 0.122 | 0.57264 | 0.0034473 | 0.116581313211804-3.44418728752136E-002i | 0.12156 | 0.11995 | 1.4545 |  | 0.6875
4698.5 | 2.2647 | 0.016745 | 88.5 | 178 | 177 | 0.69141 | -0.500659143479533+0.237402683001137i | 0.55409 | 1.4463 | 0.78287 | 0.013109 | -0.269073638271342+9.29521911821831E-002i | 0.28468 | 0.79976 | 0.013392 | -0.28696103642535+0.104091409558454i | 0.30526 | 0.70843 | 0.011863 | -0.253330456215619+8.73096651764974E-002i | 0.26795 | 0.58081 | 0.0097257 | -0.218750314809001+7.1486634336441E-002i | 0.23013 | 0.27201 | 1.4463 |  | 0.69141
4699 | 2.2754 | 0.02747 | 89 | 179 | 178 | 0.69531 | 0.238832488833562+8.22280982849297E-002i | 0.25259 | 1.4382 | 0.7879 | 0.021644 | 0.259939705073594-5.90246620118936E-002i | 0.26656 | 0.80442 | 0.022097 | 0.258377679240979-4.81680154983332E-002i | 0.26283 | 0.71471 | 0.019633 | 0.228544912587896-5.04826099007498E-002i | 0.23405 | 0.58898 | 0.016179 | 0.18495411846481-4.15033451104643E-002i | 0.18955 | 0.23825 | 1.4382 |  | 0.69531
4699.5 | 2.2235 | -0.024505 | 89.5 | 180 | 179 | 0.69922 | -6.14346991477211E-002+0.163152161616297i | 0.17434 | 1.4302 | 0.7929 | -0.01943 | 2.33382187453055E-002-3.43120357348271E-002i | 0.041497 | 0.80903 | -0.019825 | 1.6819696156757E-002-1.91234259952611E-002i | 0.025468 | 0.72096 | -0.017667 | 4.00877127587254E-003-3.0933295936283E-002i | 0.031192 | 0.59715 | -0.014633 | -1.82689765408266E-002-2.8677326004631E-002i | 0.034002 | 0.03304 | 1.4302 |  | 0.69922
4700 | 2.1715 | -0.07648 | 90 | 181 | 180 | 0.70312 | -0.455054762110226+0.381324367886973i | 0.5937 | 1.4222 | 0.79785 | -0.06102 | -0.145869833300215+0.12001270029291i | 0.18889 | 0.8136 | -0.062224 | -0.169699714181425+0.14015204927902i | 0.22009 | 0.72717 | -0.055614 | -0.131156416815675+9.80420241091889E-002i | 0.16375 | 0.60531 | -0.046294 | -9.69926816506366E-002+5.98047753422436E-002i | 0.11395 | 0.17167 | 1.4222 |  | 0.70312
4700.5 | 2.122 | -0.12598 | 90.5 | 182 | 181 | 0.70703 | -0.265195491871871+0.119445772986009i | 0.29085 | 1.4144 | 0.80276 | -0.10113 | 0.104175194737253+1.70676867212982E-002i | 0.10556 | 0.81813 | -0.10307 | 7.57734287425515E-002+2.49508004850435E-002i | 0.079776 | 0.73335 | -0.092388 | 9.57324971078472E-002+1.45109178828908E-002i | 0.096826 | 0.61347 | -0.077285 | 8.88967461909488E-002+5.22950244207243E-003i | 0.08905 | 0.092804 | 1.4144 |  | 0.70703
4701 | 2.0725 | -0.17548 | 91 | 183 | 182 | 0.71094 | -0.492037000582526-0.21070356880015i | 0.53525 | 1.4066 | 0.80762 | -0.14172 | -2.95027290143678E-002-0.120159892515721i | 0.12373 | 0.82262 | -0.14435 | -6.51064472092167E-002-0.127156972216774i | 0.14286 | 0.7395 | -0.12977 | -2.13027091930438E-002-8.22005835639097E-002i | 0.084916 | 0.62162 | -0.10908 | 1.04243143193722E-003-2.67755323162535E-002i | 0.026796 | 0.094574 | 1.4066 |  | 0.71094
4701.5 | 2.0808 | -0.16723 | 91.5 | 184 | 183 | 0.71484 | -0.60086759323571-6.02133405234235E-002i | 0.60388 | 1.3989 | 0.81243 | -0.13586 | -0.169209332936023-0.12121702723283i | 0.20815 | 0.82706 | -0.13831 | -0.202470362888591-0.11655127559021i | 0.23362 | 0.74561 | -0.12469 | -0.154019708630554-0.112893381021531i | 0.19096 | 0.62976 | -0.10531 | -0.11937666063399-0.100867785259396i | 0.15629 | 0.19725 | 1.3989 |  | 0.71484
4702 | 2.089 | -0.15898 | 92 | 185 | 184 | 0.71875 | -3.28608541448042E-002+0.575144996684618i | 0.57608 | 1.3913 | 0.8172 | -0.12992 | 0.185780146194495+0.296117997392205i | 0.34957 | 0.83146 | -0.13219 | 0.168998122043469+0.317662983577124i | 0.35982 | 0.75168 | -0.1195 | 0.16769669033458+0.249000924334415i | 0.30021 | 0.63788 | -0.10141 | 0.147400323763724+0.172073521544397i | 0.22657 | 0.30904 | 1.3913 |  | 0.71875
4702.5 | 2.089 | -0.15898 | 92.5 | 186 | 185 | 0.72266 | -0.207974699831876+2.6031344323842E-002i | 0.2096 | 1.3838 | 0.82192 | -0.13067 | -6.75760577830809E-002-2.47771453850393E-002i | 0.071975 | 0.83582 | -0.13288 | -7.83973555290243E-002-2.08728705319359E-002i | 0.081128 | 0.75771 | -0.12046 | -8.21457837375605E-002-1.97661434727872E-002i | 0.08449 | 0.64598 | -0.1027 | -9.59524776998612E-002-1.13181110332321E-002i | 0.096618 | 0.083553 | 1.3838 |  | 0.72266
4703 | 2.089 | -0.15898 | 93 | 187 | 186 | 0.72656 | -0.112784314386624-0.423973726496777i | 0.43872 | 1.3763 | 0.82659 | -0.13141 | 6.19653745823256E-002-0.285005823260802i | 0.29166 | 0.84013 | -0.13356 | 4.85315102091755E-002-0.295769194491425i | 0.29972 | 0.76369 | -0.12141 | 6.20546511986167E-002-0.251782705227725i | 0.25932 | 0.65407 | -0.10398 | 6.72964525269271E-002-0.19953957905332i | 0.21058 | 0.26532 | 1.3763 |  | 0.72656
4703.5 | 2.0931 | -0.15485 | 93.5 | 188 | 187 | 0.73047 | -0.265455427270674+0.26604449572581i | 0.37583 | 1.369 | 0.83121 | -0.12872 | -7.67183751932322E-002+0.286608505115746i | 0.2967 | 0.8444 | -0.13076 | -9.12619911311586E-002+0.285094684994324i | 0.29935 | 0.76964 | -0.11918 | -6.54343865104428E-002+0.27492875967104i | 0.28261 | 0.66213 | -0.10253 | -3.97574609135025E-002+0.250172246658948i | 0.25331 | 0.28299 | 1.369 |  | 0.73047
4704 | 2.0972 | -0.15073 | 94 | 189 | 188 | 0.73438 | -0.111253039381797-0.190371302514583i | 0.2205 | 1.3617 | 0.83578 | -0.12598 | -2.90564028220198E-002-0.187646000734424i | 0.18988 | 0.84862 | -0.12791 | -3.53892295083377E-002-0.187900774999601i | 0.1912 | 0.77553 | -0.1169 | -5.4294472688697E-002-0.174899480690931i | 0.18313 | 0.67016 | -0.10101 | -8.48666980612918E-002-0.156192224879632i | 0.17776 | 0.18549 | 1.3617 |  | 0.73438
4704.5 | 2.0791 | -0.16888 | 94.5 | 190 | 189 | 0.73828 | 0.159174959795161+0.103796902182717i | 0.19003 | 1.3545 | 0.8403 | -0.14191 | 0.347906120502912-2.38863986806923E-002i | 0.34873 | 0.85279 | -0.14402 | 0.333464867843764-1.40656245819285E-002i | 0.33376 | 0.78139 | -0.13196 | 0.318849352434534-1.45827492874836E-002i | 0.31918 | 0.67816 | -0.11453 | 0.278080897964766-2.15323162603642E-003i | 0.27809 | 0.31994 | 1.3545 |  | 0.73828
4705 | 2.061 | -0.18703 | 95 | 191 | 190 | 0.74219 | -0.962021523039526+0.493510701602787i | 1.0812 | 1.3474 | 0.84477 | -0.158 | -0.431983003022842+0.167781685129218i | 0.46342 | 0.85692 | -0.16027 | -0.472878443444051+0.192890057841456i | 0.51071 | 0.78719 | -0.14723 | -0.384565759907857+0.142026762258909i | 0.40995 | 0.68613 | -0.12833 | -0.297725725572162+9.66343136512555E-002i | 0.31302 | 0.42427 | 1.3474 |  | 0.74219
4705.5 | 2.075 | -0.173 | 95.5 | 192 | 191 | 0.74609 | -0.35528599378285+0.212097760505982i | 0.41378 | 1.3403 | 0.84919 | -0.14691 | 3.90532527296957E-002-4.83495454737019E-002i | 0.062152 | 0.861 | -0.14896 | 8.71427709874534E-003-2.83171246964196E-002i | 0.029628 | 0.79294 | -0.13718 | 3.86501012185511E-002-5.63185806840601E-002i | 0.068305 | 0.69406 | -0.12008 | 4.87801773468551E-002-6.99871136500491E-002i | 0.085309 | 0.061349 | 1.3403 |  | 0.74609
4706 | 2.089 | -0.15898 | 96 | 193 | 192 | 0.75 | 9.52365245550445E-002+0.124083001303987i | 0.15642 | 1.3333 | 0.85355 | -0.1357 | 0.313249020863655+2.82826070020792E-002i | 0.31452 | 0.86503 | -0.13752 | 0.296545958912751+3.56621931732341E-002i | 0.29868 | 0.79865 | -0.12697 | 0.262875360718267+3.051361582782E-002i | 0.26464 | 0.70196 | -0.1116 | 0.194823254830635+2.98485794037595E-002i | 0.1971 | 0.26874 | 1.3333 |  | 0.75
4706.5 | 2.1385 | -0.10948 | 96.5 | 194 | 193 | 0.75391 | -0.707237040561672-7.70621859063255E-002i | 0.71142 | 1.3264 | 0.85787 | -0.093919 | -0.246311016208445-1.71325948138875E-002i | 0.24691 | 0.86901 | -0.095139 | -0.281842997686559-2.17488879671172E-002i | 0.28268 | 0.8043 | -0.088054 | -0.23645713696572-1.78546590310169E-003i | 0.23646 | 0.70981 | -0.07771 | -0.204872572877017+2.1603269161397E-002i | 0.20601 | 0.24301 | 1.3264 |  | 0.75391
4707 | 2.188 | -0.05998 | 97 | 195 | 194 | 0.75781 | -0.524466540844609-0.209676993861089i | 0.56483 | 1.3196 | 0.86212 | -0.05171 | 4.09472737295788E-002-0.13590074756174i | 0.14194 | 0.87294 | -0.052359 | -2.55714609435553E-003-0.141611183656353i | 0.14163 | 0.80989 | -0.048577 | 6.11474315124282E-002-0.137826121420576i | 0.15078 | 0.71762 | -0.043043 | 0.104626259909104-0.138932418574132i | 0.17392 | 0.15207 | 1.3196 |  | 0.75781
4707.5 | 2.2375 | -0.01048 | 97.5 | 196 | 195 | 0.76172 | -0.505485136045864+0.201311188431108i | 0.5441 | 1.3128 | 0.86633 | -0.0090791 | -7.68396656899616E-002+0.297626533181226i | 0.30739 | 0.87682 | -0.0091891 | -0.109846662608318+0.29028553461722i | 0.31037 | 0.81543 | -0.0085457 | -8.71958801996483E-002+0.283653740022061i | 0.29675 | 0.72538 | -0.0076019 | -9.0458913300451E-002+0.259154527178894i | 0.27449 | 0.29725 | 1.3128 |  | 0.76172
4708 | 2.287 | 0.03902 | 98 | 197 | 196 | 0.76562 | -0.179145068487271-0.578206762001599i | 0.60532 | 1.3061 | 0.87048 | 0.033966 | 0.155922511470669-0.347077684540157i | 0.38049 | 0.88065 | 0.034363 | 0.130173131919859-0.364948676985878i | 0.38747 | 0.82092 | 0.032032 | 0.133146408552567-0.307611322775965i | 0.33519 | 0.73309 | 0.028605 | 0.109504187011923-0.243617996273099i | 0.2671 | 0.34256 | 1.3061 |  | 0.76562
4708.5 | 2.3447 | 0.09677 | 98.5 | 198 | 197 | 0.76953 | -0.476495046811353+3.05860257263202E-002i | 0.47748 | 1.2995 | 0.87457 | 0.084632 | -7.19434997470848E-002+2.30364664301728E-002i | 0.075542 | 0.88443 | 0.085586 | -0.103095053249091+2.36230092655476E-002i | 0.10577 | 0.82634 | 0.079965 | -6.28577452003966E-002+2.78467535274426E-002i | 0.06875 | 0.74074 | 0.071682 | -3.6795918064805E-002+3.28972571330195E-002i | 0.049358 | 0.074854 | 1.2995 |  | 0.76953
4709 | 2.4025 | 0.15452 | 99 | 199 | 198 | 0.77344 | -0.486071026147096+0.54723294773355i | 0.73194 | 1.2929 | 0.8786 | 0.13576 | -0.137380326362137+0.259484083166306i | 0.29361 | 0.88816 | 0.13724 | -0.164248533895915+0.281691511963361i | 0.32608 | 0.83171 | 0.12852 | -0.128904819590318+0.228662247974724i | 0.26249 | 0.74834 | 0.11563 | -0.105860947099653+0.175575469954798i | 0.20502 | 0.2718 | 1.2929 |  | 0.77344
4709.5 | 2.452 | 0.20402 | 99.5 | 200 | 199 | 0.77734 | 5.38742999657107E-002+2.59435370755521E-002i | 0.059796 | 1.2864 | 0.88258 | 0.18006 | 0.232992222992021-0.238305489299005i | 0.33328 | 0.89183 | 0.18195 | 0.219263225769435-0.21802607754665i | 0.30921 | 0.83701 | 0.17077 | 0.213388447178396-0.234095687095936i | 0.31676 | 0.75588 | 0.15421 | 0.189875074553123-0.228245229494572i | 0.2969 | 0.31404 | 1.2864 |  | 0.77734
4710 | 2.5015 | 0.25352 | 100 | 201 | 200 | 0.78125 | -0.338149265889571+0.457876083613573i | 0.56921 | 1.28 | 0.88651 | 0.22475 | -0.176011237529858+0.209653277432896i | 0.27374 | 0.89545 | 0.22702 | -0.188531622889429+0.228806821383145i | 0.29647 | 0.84225 | 0.21353 | -0.18370789137365+0.20502577293884i | 0.27529 | 0.76335 | 0.19353 | -0.18375557524056+0.191777225958287i | 0.2656 | 0.27778 | 1.28 |  | 0.78125
4710.5 | 2.5097 | 0.26177 | 100.5 | 202 | 201 | 0.78516 | -2.6127881625421E-002+5.11955204200087E-002i | 0.057477 | 1.2736 | 0.89037 | 0.23307 | 0.168653804322903-0.112435814653682i | 0.2027 | 0.89902 | 0.23534 | 0.153703882685358-9.9869731701928E-002i | 0.1833 | 0.84743 | 0.22183 | 0.152176788247422-0.115288775889786i | 0.19092 | 0.77076 | 0.20176 | 0.137073449402497-0.126001516740944i | 0.18619 | 0.19078 | 1.2736 |  | 0.78516
4711 | 2.518 | 0.27002 | 101 | 203 | 202 | 0.78906 | -0.388721714652885+9.42582158411712E-002i | 0.39999 | 1.2673 | 0.89417 | 0.24144 | -3.7997154714509E-002+5.86775012336463E-002i | 0.069906 | 0.90253 | 0.2437 | -6.49980361644979E-002+6.14298756301373E-002i | 0.089434 | 0.85254 | 0.2302 | -4.84305346410421E-002+7.62622431680866E-002i | 0.090341 | 0.7781 | 0.2101 | -5.51972411779083E-002+9.75682199003838E-002i | 0.1121 | 0.090445 | 1.2673 |  | 0.78906
4711.5 | 2.5345 | 0.28652 | 101.5 | 204 | 203 | 0.79297 | -0.599326928822312-9.73890936722508E-002i | 0.60719 | 1.2611 | 0.89792 | 0.25727 | -4.00598513839601E-002-0.155810109467942i | 0.16088 | 0.90599 | 0.25958 | -8.31106600279475E-002-0.151351422518578i | 0.17267 | 0.85759 | 0.24572 | -1.87556401934075E-002-0.137619784863181i | 0.13889 | 0.78537 | 0.22502 | 2.7126720361102E-002-0.115130494270217i | 0.11828 | 0.14768 | 1.2611 |  | 0.79297
4712 | 2.551 | 0.30302 | 102 | 205 | 204 | 0.79688 | -0.649692737455899+0.334204034686095i | 0.73061 | 1.2549 | 0.9016 | 0.2732 | -0.132174567703125+9.92769674482356E-002i | 0.16531 | 0.90939 | 0.27556 | -0.172034487943547+0.117380781015049i | 0.20826 | 0.86256 | 0.26137 | -0.127504179901489+9.2190771969901E-002i | 0.15734 | 0.79256 | 0.24016 | -0.106885734200212+7.77578430350679E-002i | 0.13218 | 0.16577 | 1.2549 |  | 0.79688
4712.5 | 2.4685 | 0.22052 | 102.5 | 206 | 205 | 0.80078 | -0.171360275276987+0.3686892932515i | 0.40657 | 1.2488 | 0.90523 | 0.19962 | 0.205296612993392+4.59867344939716E-002i | 0.21038 | 0.91274 | 0.20128 | 0.176358370059223+7.08329602322295E-002i | 0.19005 | 0.86747 | 0.19129 | 0.180627742262045+1.85773375170853E-002i | 0.18158 | 0.79967 | 0.17634 | 0.154929739897249-2.81013055039186E-002i | 0.15746 | 0.18487 | 1.2488 |  | 0.80078
4713 | 2.386 | 0.13802 | 103 | 207 | 206 | 0.80469 | -0.514214265071646+0.219227613841019i | 0.559 | 1.2427 | 0.90879 | 0.12543 | -0.103345599339253+8.63096615405873E-002i | 0.13465 | 0.91603 | 0.12643 | -0.13499085479786+9.65597414683985E-002i | 0.16597 | 0.87231 | 0.1204 | -0.107018795013232+8.9410714759161E-002i | 0.13945 | 0.80671 | 0.11134 | -9.82136156568575E-002+9.18119650212283E-002i | 0.13444 | 0.14363 | 1.2427 |  | 0.80469
4713.5 | 2.1963 | -0.05173 | 103.5 | 208 | 207 | 0.80859 | -0.443685857509291-0.275472711731811i | 0.52225 | 1.2367 | 0.91229 | -0.047193 | -1.22838866958753E-002-0.231027555420068i | 0.23135 | 0.91926 | -0.047553 | -4.54875305024818E-002-0.234503501263121i | 0.23887 | 0.87707 | -0.045371 | -6.13126910482964E-003-0.211071653500221i | 0.21116 | 0.81366 | -0.04209 | 1.69709130510793E-002-0.181439749139432i | 0.18223 | 0.21591 | 1.2367 |  | 0.80859
4714 | 2.0065 | -0.24148 | 104 | 209 | 208 | 0.8125 | -0.324021903163438+0.153937184375629i | 0.35873 | 1.2308 | 0.91573 | -0.22113 | 2.53939904886911E-002+0.195005231683444i | 0.19665 | 0.92244 | -0.22275 | -1.49096212905964E-003+0.191891436018238i | 0.1919 | 0.88176 | -0.21293 | 1.19107585171995E-002+0.191867422371021i | 0.19224 | 0.82052 | -0.19814 | 1.426411786556E-003+0.182751117105291i | 0.18276 | 0.19089 | 1.2308 |  | 0.8125
4714.5 | 2.0024 | -0.2456 | 104.5 | 210 | 209 | 0.81641 | -0.305933910772347-0.196673846250707i | 0.3637 | 1.2249 | 0.91911 | -0.22574 | 4.1103636951863E-002-0.135947645038003i | 0.14203 | 0.92556 | -0.22732 | 1.44054921518774E-002-0.140653760918142i | 0.14139 | 0.88638 | -0.2177 | 3.62103455979154E-002-0.12551954372121i | 0.13064 | 0.82729 | -0.20319 | 4.02539467439906E-002-0.110870809138258i | 0.11795 | 0.133 | 1.2249 |  | 0.81641
4715 | 1.9983 | -0.24973 | 105 | 211 | 210 | 0.82031 | -0.452260466188709-3.49429672503299E-003i | 0.45227 | 1.219 | 0.92243 | -0.23036 | -0.103382718092471-2.17583350918387E-002i | 0.10565 | 0.92862 | -0.2319 | -0.1302571614383-2.03579566995511E-002i | 0.13184 | 0.89092 | -0.22249 | -0.101068979062755-9.03141941397811E-003i | 0.10147 | 0.83397 | -0.20827 | -8.4765306184145E-002+9.3397281268992E-003i | 0.085278 | 0.10606 | 1.219 |  | 0.82031
4715.5 | 2.0024 | -0.2456 | 105.5 | 212 | 211 | 0.82422 | -0.185056149235189+0.276718593167996i | 0.33289 | 1.2133 | 0.92568 | -0.22735 | 0.10619849127553+6.94185418393068E-002i | 0.12687 | 0.93162 | -0.22881 | 8.38090217797312E-002+8.53890142396048E-002i | 0.11965 | 0.89538 | -0.21991 | 8.96423726768551E-002+5.53756178966207E-002i | 0.10537 | 0.84055 | -0.20644 | 7.5076352718225E-002+2.95109896175083E-002i | 0.080668 | 0.10814 | 1.2133 |  | 0.82422
4716 | 2.0065 | -0.24148 | 106 | 213 | 212 | 0.82812 | -0.342645797383788+0.279257315703794i | 0.44203 | 1.2075 | 0.92886 | -0.2243 | 4.17368314910761E-003+2.98278974902662E-002i | 0.030118 | 0.93456 | -0.22568 | -2.25165423887476E-002+4.90311442113769E-002i | 0.053954 | 0.89976 | -0.21727 | -6.48977212798901E-003+1.96951897886257E-002i | 0.020737 | 0.84703 | -0.20454 | -1.22737157702408E-002+7.68487154715447E-004i | 0.012298 | 0.029277 | 1.2075 |  | 0.82812
4716.5 | 2.0808 | -0.16723 | 106.5 | 214 | 213 | 0.83203 | -0.516930178128819+0.162484448278528i | 0.54187 | 1.2019 | 0.93199 | -0.15586 | -5.9482342647562E-002-1.18870028290254E-002i | 0.060658 | 0.93744 | -0.15677 | -9.47018038284348E-002+1.52977116753283E-003i | 0.094714 | 0.90406 | -0.15119 | -4.56301514847821E-002-8.27690303164652E-003i | 0.046375 | 0.85342 | -0.14272 | -1.32829132299493E-002-5.47618424925866E-003i | 0.014367 | 0.054029 | 1.2019 |  | 0.83203
4717 | 2.155 | -0.09298 | 107 | 215 | 214 | 0.83594 | -0.453285188283602+9.32595921693645E-002i | 0.46278 | 1.1963 | 0.93504 | -0.08694 | -5.84600779147683E-002-1.83147244840595E-002i | 0.061262 | 0.94027 | -0.087426 | -8.88598488274532E-002-9.73236060828819E-003i | 0.089391 | 0.90829 | -0.084452 | -5.20733934180158E-002-1.95838202670817E-002i | 0.055634 | 0.8597 | -0.079935 | -2.93349894793886E-002-2.52053050796528E-002i | 0.038676 | 0.061241 | 1.1963 |  | 0.83594
4717.5 | 2.254 | 0.0060201 | 107.5 | 216 | 215 | 0.83984 | -0.155799886779311+9.72936339964403E-002i | 0.18368 | 1.1907 | 0.93804 | 0.005647 | 7.59193216174561E-002+7.2193755750412E-002i | 0.10476 | 0.94303 | 0.0056771 | 5.81044319764293E-002+7.41427688816065E-002i | 0.094198 | 0.91243 | 0.0054928 | 4.36103305071376E-002+7.35880583069014E-002i | 0.08554 | 0.86587 | 0.0052126 | 6.21085060187976E-003+7.18152324860444E-002i | 0.072083 | 0.089147 | 1.1907 |  | 0.83984
4718 | 2.353 | 0.10502 | 108 | 217 | 216 | 0.84375 | -0.161991871744844-0.187447347178133i | 0.24775 | 1.1852 | 0.94096 | 0.09882 | 0.165222128527937-0.135541098670804i | 0.2137 | 0.94573 | 0.099321 | 0.140079392377791-0.139568333419609i | 0.19774 | 0.91648 | 0.096249 | 0.144182503078966-0.117644874702418i | 0.18609 | 0.87193 | 0.09157 | 0.124210803297184-9.03712739973255E-002i | 0.15361 | 0.18779 | 1.1852 |  | 0.84375
4718.5 | 2.3695 | 0.12152 | 108.5 | 218 | 217 | 0.84766 | -0.829072370822125+6.99760663305122E-002i | 0.83202 | 1.1797 | 0.94382 | 0.11469 | -0.257715847781116+3.54528994967819E-002i | 0.26014 | 0.94837 | 0.11525 | -0.30174929759782+3.81183111121857E-002i | 0.30415 | 0.92045 | 0.11185 | -0.234116447110698+3.1945560760994E-002i | 0.23629 | 0.87788 | 0.10668 | -0.184898631930853+2.52360471838468E-002i | 0.18661 | 0.2468 | 1.1797 |  | 0.84766
4719 | 2.386 | 0.13802 | 109 | 219 | 218 | 0.85156 | -0.46528947877494+0.185587881852029i | 0.50094 | 1.1743 | 0.94661 | 0.13065 | 7.83489395593973E-002+9.93937409130436E-002i | 0.12656 | 0.95095 | 0.13125 | 3.65293306298811E-002+0.106051096497527i | 0.11217 | 0.92434 | 0.12758 | 9.49669570440958E-002+8.58463610710201E-002i | 0.12802 | 0.88372 | 0.12197 | 0.130199110101714+6.27753225982981E-002i | 0.14454 | 0.12782 | 1.1743 |  | 0.85156
4719.5 | 2.4355 | 0.18752 | 109.5 | 220 | 219 | 0.85547 | -0.414902344965345-9.63752662786295E-002i | 0.42595 | 1.1689 | 0.94934 | 0.17802 | -0.106249057635999-0.105265840942672i | 0.14957 | 0.95346 | 0.17879 | -0.130028514402698-0.104606886118354i | 0.16688 | 0.92814 | 0.17404 | -0.116620046326936-9.3662763313447E-002i | 0.14958 | 0.88944 | 0.16679 | -0.122373798521832-7.57482664373257E-002i | 0.14392 | 0.15249 | 1.1689 |  | 0.85547
4720 | 2.485 | 0.23702 | 110 | 221 | 220 | 0.85938 | 6.04810193882459E-002+4.27249493613985E-002i | 0.07405 | 1.1636 | 0.95199 | 0.22564 | 0.190912597203773+9.94021753123431E-003i | 0.19117 | 0.95592 | 0.22657 | 0.180920401998418+1.24657161450906E-002i | 0.18135 | 0.93185 | 0.22087 | 0.168414846298073+1.50393721840407E-002i | 0.16909 | 0.89504 | 0.21214 | 0.142849455389809+1.99729753713713E-002i | 0.14424 | 0.17146 | 1.1636 |  | 0.85938
4720.5 | 2.4809 | 0.2329 | 110.5 | 222 | 221 | 0.86328 | -0.227786005073252+0.142064294876494i | 0.26846 | 1.1584 | 0.95458 | 0.22232 | -9.20402794887741E-002+4.41476670751385E-002i | 0.10208 | 0.95831 | 0.22319 | -0.102509360196833+5.1693926190829E-002i | 0.11481 | 0.93547 | 0.21787 | -9.86641569108027E-002+4.05465301932412E-002i | 0.10667 | 0.90051 | 0.20973 | -0.100558411769819+3.18470927797931E-002i | 0.10548 | 0.10726 | 1.1584 |  | 0.86328
4721 | 2.4768 | 0.22877 | 111 | 223 | 222 | 0.86719 | -0.147891911579653+6.48129720910362E-002i | 0.16147 | 1.1532 | 0.9571 | 0.21896 | 3.62998253689306E-002-5.55489532357634E-002i | 0.066358 | 0.96064 | 0.21976 | 2.2133141251456E-002-4.62992312113888E-002i | 0.051318 | 0.939 | 0.21482 | 3.71117360751896E-002-5.51034428074675E-002i | 0.066435 | 0.90587 | 0.20723 | 4.67208774135377E-002-5.74373650721678E-002i | 0.07404 | 0.064538 | 1.1532 |  | 0.86719
4721.5 | 2.4314 | 0.1834 | 111.5 | 224 | 223 | 0.87109 | -0.213197119561778+0.209757462248629i | 0.29908 | 1.148 | 0.95956 | 0.17598 | -8.34543431271872E-003+7.651068736064E-002i | 0.076964 | 0.9629 | 0.17659 | -2.41128229137213E-002+8.67837217209861E-002i | 0.090071 | 0.94245 | 0.17284 | -2.15080556587618E-002+7.94253698730292E-002i | 0.082286 | 0.91109 | 0.16709 | -3.41262761597024E-002+8.00647847671785E-002i | 0.087034 | 0.084089 | 1.148 |  | 0.87109
4722 | 2.386 | 0.13802 | 112 | 225 | 224 | 0.875 | -0.245120590293028+4.8659202963661E-002i | 0.2499 | 1.1429 | 0.96194 | 0.13277 | 7.33706795932638E-002-0.108215626838816i | 0.13074 | 0.9651 | 0.1332 | 4.88772004259174E-002-9.61685116876581E-002i | 0.10788 | 0.9458 | 0.13054 | 6.77895569208786E-002-0.108179475970959i | 0.12766 | 0.91619 | 0.12645 | 6.89402946477968E-002-0.110585627438943i | 0.13031 | 0.12415 | 1.1429 |  | 0.875
4722.5 | 2.3159 | 0.067895 | 112.5 | 226 | 225 | 0.87891 | -0.57052677939733+0.320423451033955i | 0.65435 | 1.1378 | 0.96425 | 0.065468 | -0.12492125762498+0.157177013095495i | 0.20077 | 0.96724 | 0.065671 | -0.159245039682409+0.169778181442382i | 0.23277 | 0.94905 | 0.064436 | -0.116652368280692+0.145829813607655i | 0.18675 | 0.92115 | 0.062541 | -9.37031826829388E-002+0.123753031660966i | 0.15523 | 0.19388 | 1.1378 |  | 0.87891
4723 | 2.2458 | -0.0022299 | 113 | 227 | 226 | 0.88281 | -0.396247938001715-3.65203532777336E-002i | 0.39793 | 1.1327 | 0.9665 | -0.0021552 | 5.37222180661394E-002-8.79096325878848E-002i | 0.10303 | 0.96931 | -0.0021615 | 1.91054081874935E-002-8.39758119639962E-002i | 0.086122 | 0.95222 | -0.0021234 | 6.10271540407114E-002-7.89841810475596E-002i | 0.099814 | 0.92598 | -0.0020649 | 8.28372319715822E-002-6.69202735670049E-002i | 0.10649 | 0.098863 | 1.1327 |  | 0.88281
4723.5 | 2.2416 | -0.0063549 | 113.5 | 228 | 227 | 0.88672 | -0.436857968870657-4.18256272378832E-002i | 0.43886 | 1.1278 | 0.96867 | -0.0061558 | -9.72717812883024E-002-5.42111908253082E-002i | 0.11136 | 0.97131 | -0.0061726 | -0.12342967951215-5.3271008537418E-002i | 0.13443 | 0.95528 | -0.0060708 | -0.10447989411298-4.63235826853866E-002i | 0.11429 | 0.93067 | -0.0059144 | -0.104201346453223-3.61210033100223E-002i | 0.11028 | 0.11759 | 1.1278 |  | 0.88672
4724 | 2.2375 | -0.01048 | 114 | 229 | 228 | 0.89062 | -8.83808745863894E-002+0.169713862103201i | 0.19135 | 1.1228 | 0.97077 | -0.010174 | 0.166262391882579+0.128249719266775i | 0.20998 | 0.97325 | -0.0102 | 0.146704949069178+0.131471579632091i | 0.197 | 0.95826 | -0.010042 | 0.149225974474056+0.123249252126291i | 0.19354 | 0.93523 | -0.0098011 | 0.13355733896454+0.112917946156053i | 0.17489 | 0.19385 | 1.1228 |  | 0.89062
4724.5 | 2.2705 | 0.02252 | 114.5 | 230 | 229 | 0.89453 | -0.404953347832433-0.131745525622813i | 0.42585 | 1.1179 | 0.9728 | 0.021908 | -0.113733229189581-0.153601520234549i | 0.19112 | 0.97513 | 0.02196 | -0.136172825495341-0.151956347254087i | 0.20404 | 0.96113 | 0.021645 | -0.117677466877711-0.150140079058189i | 0.19076 | 0.93964 | 0.021161 | -0.111869615140086-0.14464377823836i | 0.18286 | 0.1922 | 1.1179 |  | 0.89453
4725 | 2.3035 | 0.05552 | 115 | 231 | 230 | 0.89844 | -0.266592904320151+0.181201167589366i | 0.32234 | 1.113 | 0.97476 | 0.054119 | 6.33171348336663E-002+0.150915335251127i | 0.16366 | 0.97694 | 0.05424 | 3.79424543327485E-002+0.153282352588338i | 0.15791 | 0.96391 | 0.053517 | 5.93322175746538E-002+0.149947075957447i | 0.16126 | 0.94391 | 0.052406 | 6.25147318664245E-002+0.146770389700115i | 0.15953 | 0.16059 | 1.113 |  | 0.89844
4725.5 | 2.2705 | 0.02252 | 115.5 | 232 | 231 | 0.90234 | -0.381501000142531-0.109513480202964i | 0.39691 | 1.1082 | 0.97665 | 0.021994 | -1.47641586653859E-002-0.136308284660674i | 0.13711 | 0.97868 | 0.02204 | -4.29917693835467E-002-0.134278870497927i | 0.14099 | 0.96659 | 0.021768 | -1.28313713595093E-002-0.134353866750382i | 0.13497 | 0.94804 | 0.02135 | 4.58853368935891E-004-0.13235764041441i | 0.13236 | 0.13636 | 1.1082 |  | 0.90234
4726 | 2.2375 | -0.01048 | 116 | 233 | 232 | 0.90625 | -0.437352461303367+0.145005010647403i | 0.46076 | 1.1034 | 0.97847 | -0.010254 | -9.18976771952127E-002+0.107489608232723i | 0.14142 | 0.98036 | -0.010274 | -0.118505932822704+0.110402591108533i | 0.16196 | 0.96918 | -0.010157 | -9.3733384499274E-002+0.109009157507348i | 0.14377 | 0.95202 | -0.0099772 | -8.52424816466331E-002+0.109581284931333i | 0.13883 | 0.1465 | 1.1034 |  | 0.90625
4726.5 | 2.2705 | 0.02252 | 116.5 | 234 | 233 | 0.91016 | -0.12561321368335-3.04349314331187E-002i | 0.12925 | 1.0987 | 0.98022 | 0.022074 | 0.176025802030668-8.78514263961963E-002i | 0.19673 | 0.98197 | 0.022114 | 0.152853909573804-8.34537372861728E-002i | 0.17415 | 0.97166 | 0.021882 | 0.162260439804711-8.64404462688562E-002i | 0.18385 | 0.95586 | 0.021526 | 0.150653778290448-8.49215195774721E-002i | 0.17294 | 0.18192 | 1.0987 |  | 0.91016
4727 | 2.3035 | 0.05552 | 117 | 235 | 234 | 0.91406 | -0.517977174186007+0.145530832071144i | 0.53803 | 1.094 | 0.98189 | 0.054514 | -0.172708850716098+6.22185086832486E-002i | 0.18357 | 0.98352 | 0.054605 | -0.199322151014516+6.86451575332648E-002i | 0.21081 | 0.97404 | 0.054079 | -0.172335918860397+5.5453426531327E-002i | 0.18104 | 0.95954 | 0.053274 | -0.159909899967418+4.42499486507988E-002i | 0.16592 | 0.18534 | 1.094 |  | 0.91406
4727.5 | 2.4272 | 0.17927 | 117.5 | 236 | 235 | 0.91797 | -0.219505731824268+7.26225608424125E-002i | 0.23121 | 1.0894 | 0.98349 | 0.17631 | 0.127426557405421+3.2331221654462E-002i | 0.13146 | 0.985 | 0.17658 | 0.100757230800081+3.54398026115632E-002i | 0.10681 | 0.97632 | 0.17503 | 0.125156632561952+2.77392251422883E-002i | 0.12819 | 0.96307 | 0.17265 | 0.131702707782088+1.88998425903666E-002i | 0.13305 | 0.12488 | 1.0894 |  | 0.91797
4728 | 2.551 | 0.30302 | 118 | 237 | 236 | 0.92188 | -0.430740519084216-0.12961059700417i | 0.44982 | 1.0847 | 0.98502 | 0.29848 | -0.101019144097669-8.19232071740914E-002i | 0.13006 | 0.98641 | 0.2989 | -0.126418745711217-8.56128902651365E-002i | 0.15268 | 0.9785 | 0.29651 | -0.105952274692195-6.84972747954773E-002i | 0.12617 | 0.96645 | 0.29285 | -0.103312252283945-4.77792438704054E-002i | 0.11383 | 0.13068 | 1.0847 |  | 0.92188
4728.5 | 2.5757 | 0.32777 | 118.5 | 238 | 237 | 0.92578 | -0.237898729953485-4.15092615438084E-003i | 0.23793 | 1.0802 | 0.98647 | 0.32334 | 8.11211081432415E-002+7.92424697191718E-003i | 0.081507 | 0.98775 | 0.32375 | 5.6588810469272E-002+6.99684346739116E-003i | 0.05702 | 0.98058 | 0.3214 | 7.70281299089018E-002+1.07606811693607E-002i | 0.077776 | 0.96968 | 0.31783 | 8.18201085747993E-002+1.37670586715075E-002i | 0.08297 | 0.074818 | 1.0802 |  | 0.92578
4729 | 2.551 | 0.30302 | 119 | 239 | 238 | 0.92969 | -0.36954137339572+8.96117568077378E-002i | 0.38025 | 1.0756 | 0.98785 | 0.29934 | -6.09144065753787E-002+3.97401139735249E-002i | 0.072731 | 0.98902 | 0.29969 | -8.46809573994502E-002+4.35877732333998E-002i | 0.095241 | 0.98256 | 0.29773 | -6.88975718002796E-002+3.35302762042402E-002i | 0.076623 | 0.97275 | 0.29476 | -7.08882157349848E-002+2.2595806484188E-002i | 0.074402 | 0.079749 | 1.0756 |  | 0.92969
4729.5 | 2.485 | 0.23702 | 119.5 | 240 | 239 | 0.93359 | -0.257526390536442+2.44139838757573E-002i | 0.25868 | 1.0711 | 0.98916 | 0.23445 | 7.6443394693495E-002-2.71243527934097E-002i | 0.081113 | 0.99023 | 0.2347 | 5.07594264369253E-002-2.31644722480207E-002i | 0.055795 | 0.98443 | 0.23333 | 7.27578918158385E-002-2.57567067109159E-002i | 0.077182 | 0.97566 | 0.23125 | 7.78290766031486E-002-2.3793527271053E-002i | 0.081385 | 0.073869 | 1.0711 |  | 0.93359
4730 | 2.419 | 0.17102 | 120 | 241 | 240 | 0.9375 | -0.451284986451143+6.77136221174148E-002i | 0.45634 | 1.0667 | 0.99039 | 0.16938 | -9.69274012233445E-002+8.23698301665488E-003i | 0.097277 | 0.99137 | 0.16954 | -0.12422202355877+1.2816282037774E-002i | 0.12488 | 0.98619 | 0.16866 | -9.81943979240958E-002+7.30854556514382E-003i | 0.098466 | 0.97841 | 0.16733 | -8.94001763797276E-002+4.67571572292691E-003i | 0.089522 | 0.10254 | 1.0667 |  | 0.9375
4730.5 | 2.2375 | -0.01048 | 120.5 | 242 | 241 | 0.94141 | -0.257333977472461+7.80653282924524E-002i | 0.26891 | 1.0622 | 0.99155 | -0.010391 | 8.8871406138372E-002+2.54907980765797E-002i | 0.092455 | 0.99244 | -0.010401 | 6.22487689531555E-002+2.95430517135318E-002i | 0.068904 | 0.98786 | -0.010353 | 8.46589881629218E-002+2.29318130568312E-002i | 0.08771 | 0.981 | -0.010281 | 8.8312715863488E-002+1.77337641727227E-002i | 0.090076 | 0.084786 | 1.0622 |  | 0.94141
4731 | 2.2292 | -0.01873 | 121 | 243 | 242 | 0.94531 | -0.418868593047267-1.35461578388292E-002i | 0.41909 | 1.0579 | 0.99264 | -0.018592 | -8.25004075663442E-002-3.07904213039147E-002i | 0.088059 | 0.99344 | -0.018607 | -0.108407103218772-2.94706924887551E-002i | 0.11234 | 0.98941 | -0.018532 | -8.52530357734506E-002-2.88350721797375E-002i | 0.089997 | 0.98343 | -0.01842 | -7.86822265670288E-002-2.66291439936268E-002i | 0.083066 | 0.093366 | 1.0579 |  | 0.94531
4731.5 | 2.2664 | 0.018395 | 121.5 | 244 | 243 | 0.94922 | -0.250401578356696+1.80040412455478E-002i | 0.25105 | 1.0535 | 0.99365 | 0.018278 | 6.26894309054424E-002+2.08002603767574E-002i | 0.06605 | 0.99438 | 0.018292 | 3.86089922960456E-002+2.05900554149094E-002i | 0.043756 | 0.99087 | 0.018227 | 5.708354854202E-002+2.41105026413007E-002i | 0.061967 | 0.9857 | 0.018132 | 5.86796467901736E-002+2.84593319341206E-002i | 0.065217 | 0.059247 | 1.0535 |  | 0.94922
4732 | 2.3035 | 0.05552 | 122 | 245 | 244 | 0.95312 | -0.332692287287894-3.36468011771016E-002i | 0.33439 | 1.0492 | 0.99459 | 0.05522 | -2.85807201807028E-002-4.02782179267229E-002i | 0.049388 | 0.99524 | 0.055256 | -5.19920057581159E-002-3.97775308659747E-002i | 0.065463 | 0.99221 | 0.055088 | -3.40279811366172E-002-3.98461634340014E-002i | 0.052399 | 0.9878 | 0.054843 | -3.22414047999167E-002-3.98816826711856E-002i | 0.051284 | 0.054634 | 1.0492 |  | 0.95312
4732.5 | 2.3051 | 0.05717 | 122.5 | 246 | 245 | 0.95703 | -0.300660115496282+7.58152281071398E-002i | 0.31007 | 1.0449 | 0.99545 | 0.05691 | 8.37866633733442E-003+5.6693793305948E-002i | 0.05731 | 0.99604 | 0.056944 | -1.54029474326596E-002+5.81789854386416E-002i | 0.060183 | 0.99345 | 0.056796 | 4.74301282925005E-003+5.59519894384228E-002i | 0.056153 | 0.98974 | 0.056584 | 9.50700494245993E-003+5.43237741802226E-002i | 0.055149 | 0.057199 | 1.0449 |  | 0.95703
4733 | 2.3068 | 0.05882 | 123 | 247 | 246 | 0.96094 | -0.30214260905401-4.14979158324126E-002i | 0.30498 | 1.0407 | 0.99624 | 0.058599 | 9.22236762899398E-003-6.44337608095684E-002i | 0.06509 | 0.99677 | 0.05863 | -1.47380676082987E-002-6.26840822827204E-002i | 0.064393 | 0.99459 | 0.058502 | 4.01396737028288E-003-6.44535006627098E-002i | 0.064578 | 0.99151 | 0.058321 | 5.74711009900898E-003-6.47196066239397E-002i | 0.064974 | 0.064759 | 1.0407 |  | 0.96094
4733.5 | 2.2788 | 0.03077 | 123.5 | 248 | 247 | 0.96484 | -0.340514573127713+9.89239834663058E-002i | 0.35459 | 1.0364 | 0.99695 | 0.030676 | -1.58331095810254E-002+7.49171121536942E-002i | 0.076572 | 0.99743 | 0.030691 | -4.08243949618781E-002+7.67826610768299E-002i | 0.086961 | 0.99561 | 0.030635 | -1.83390802575301E-002+7.37783725170107E-002i | 0.076023 | 0.99312 | 0.030558 | -1.19743561212994E-002+7.12625450683229E-002i | 0.072262 | 0.077954 | 1.0364 |  | 0.96484
4734 | 2.2507 | 0.0027201 | 124 | 249 | 248 | 0.96875 | -0.315554098877317-6.03225658497561E-002i | 0.32127 | 1.0323 | 0.99759 | 0.0027135 | 8.14072012730138E-003-7.26815358971524E-002i | 0.073136 | 0.99802 | 0.0027147 | -1.67688793704632E-002-7.174783313092E-002i | 0.073681 | 0.99653 | 0.0027106 | 4.90333089189665E-003-7.12073180794149E-002i | 0.071376 | 0.99456 | 0.0027053 | 1.016732522731E-002-6.91807197795967E-002i | 0.069924 | 0.072029 | 1.0323 |  | 0.96875
4734.5 | 2.2482 | 0.00024505 | 124.5 | 250 | 249 | 0.97266 | -0.323156505136122+7.11570284227934E-002i | 0.3309 | 1.0281 | 0.99816 | 0.0002446 | -8.19898121377194E-003+5.88464201062181E-002i | 0.059415 | 0.99854 | 0.00024469 | -3.24400800103274E-002+5.98079676630869E-002i | 0.068039 | 0.99734 | 0.0002444 | -1.39709772916172E-002+5.8700715790298E-002i | 0.06034 | 0.99583 | 0.00024403 | -1.28809231341076E-002+5.79752782799465E-002i | 0.059389 | 0.061796 | 1.0281 |  | 0.97266
4735 | 2.2458 | -0.0022299 | 125 | 251 | 250 | 0.97656 | -0.297962986539839-3.27490577295322E-002i | 0.29976 | 1.024 | 0.99865 | -0.0022269 | 2.38089102018876E-002-4.23488483199841E-002i | 0.048583 | 0.99899 | -0.0022277 | -9.48940832907086E-004-4.16202121597391E-002i | 0.041631 | 0.99805 | -0.0022256 | 2.0537687518362E-002-4.27529591321654E-002i | 0.04743 | 0.99694 | -0.0022231 | 2.59444685995399E-002-4.38410950051455E-002i | 0.050943 | 0.047147 | 1.024 |  | 0.97656
4735.5 | 2.2334 | -0.014605 | 125.5 | 252 | 251 | 0.98047 | -0.368005108751105+3.27402493980857E-002i | 0.36946 | 1.0199 | 0.99906 | -0.014591 | -4.66560757852906E-002+3.04859440385212E-002i | 0.055733 | 0.99937 | -0.014596 | -7.13982948205282E-002+3.06667520055632E-002i | 0.077706 | 0.99864 | -0.014585 | -5.04455050086297E-002+3.20415199643711E-002i | 0.059761 | 0.99787 | -0.014574 | -4.59245771540754E-002+3.43931011339667E-002i | 0.057376 | 0.062644 | 1.0199 |  | 0.98047
4736 | 2.221 | -0.02698 | 126 | 253 | 252 | 0.98438 | -0.25142292782121-2.37142196283848E-002i | 0.25254 | 1.0159 | 0.9994 | -0.026964 | 6.68774665229474E-002-3.20711739976423E-002i | 0.07417 | 0.99968 | -0.026971 | 4.23971187661864E-002-3.14357198711424E-002i | 0.05278 | 0.99913 | -0.026957 | 6.13095550964702E-002-3.26780875692387E-002i | 0.069475 | 0.99864 | -0.026943 | 6.26912238232814E-002-3.39048921329557E-002i | 0.071272 | 0.066924 | 1.0159 |  | 0.98438
4736.5 | 2.2127 | -0.03523 | 126.5 | 254 | 253 | 0.98828 | -0.402350612983108+4.81160073357154E-002i | 0.40522 | 1.0119 | 0.99966 | -0.035218 | -7.3719163668744E-002+3.99380142366099E-002i | 0.083842 | 0.99993 | -0.035227 | -9.90283326072583E-002+4.05769777089344E-002i | 0.10702 | 0.99951 | -0.035213 | -7.59811007513271E-002+3.91586438923515E-002i | 0.085478 | 0.99923 | -0.035203 | -6.88267818113106E-002+3.76516463816345E-002i | 0.078452 | 0.088698 | 1.0119 |  | 0.98828
4737 | 2.2045 | -0.04348 | 127 | 255 | 254 | 0.99219 | -0.258401643470029-3.98058226466276E-002i | 0.26145 | 1.0079 | 0.99985 | -0.043473 | 6.36658902958205E-002-4.00243857730996E-002i | 0.075202 | 1.0001 | -0.043484 | 3.88948527108712E-002-4.00171710074717E-002i | 0.055805 | 0.99978 | -0.043471 | 5.89760968849067E-002-3.8434957222633E-002i | 0.070395 | 0.99966 | -0.043465 | 6.19392084735058E-002-3.5780267549537E-002i | 0.071531 | 0.068233 | 1.0079 |  | 0.99219
4737.5 | 2.2292 | -0.01873 | 127.5 | 256 | 255 | 0.99609 | -0.369116235140228+3.23698904634249E-002i | 0.37053 | 1.0039 | 0.99996 | -0.018729 | -4.83889567026075E-002+2.61364008933693E-002i | 0.054996 | 1.0002 | -0.018734 | -7.30837414007748E-002+2.66224029868951E-002i | 0.077782 | 0.99995 | -0.018729 | -5.34119654994059E-002+2.48250057265111E-002i | 0.058899 | 0.99991 | -0.018728 | -5.09606484499332E-002+2.24950023487533E-002i | 0.055705 | 0.061845 | 1.0039 |  | 0.99609
4738 | 2.254 | 0.0060201 | 128 | 257 | 256 | 1 | -0.286274999999999 | 0.28627 | 1 | 1 | 0.0060201 | 4.14206175701302E-002 | 0.041421 | 1.0002 | 0.0060215 | 1.62111037901507E-002 | 0.016211 | 1 | 0.0060201 | 3.88346997648435E-002 | 0.038835 | 1 | 0.0060201 | 4.54628665034515E-002 | 0.045463 | 0.035482 | 1 |  | 1
4738.5 | 2.287 | 0.03902 | 128.5 | 258 | 257 | 1.0039 | -0.36911623514026-3.23698904634178E-002i | 0.37053 | 0.99611 | 0.99996 | 0.039019 | -4.83889567026174E-002-2.61364008933702E-002i | 0.054996 | 1.0002 | 0.039028 | -7.30837414007868E-002-2.66224029868951E-002i | 0.077782 | 0.99995 | 0.039018 | -5.34119654994143E-002-2.48250057265129E-002i | 0.058899 | 0.99991 | 0.039017 | -5.0960648449939E-002-2.24950023487558E-002i | 0.055705 | 0.061845 | 0.99611 |  | 1.0039
4739 | 2.32 | 0.07202 | 129 | 259 | 258 | 1.0078 | -0.25840164347005+3.98058226466418E-002i | 0.26145 | 0.99225 | 0.99985 | 0.072009 | 6.36658902958209E-002+4.00243857731036E-002i | 0.075202 | 1.0001 | 0.072027 | 3.88948527108703E-002+4.0017171007477E-002i | 0.055805 | 0.99978 | 0.072004 | 5.89760968849085E-002+3.84349572226373E-002i | 0.070395 | 0.99966 | 0.071996 | 6.1939208473508E-002+3.57802675495406E-002i | 0.071531 | 0.068233 | 0.99225 |  | 1.0078
4739.5 | 2.3076 | 0.059645 | 129.5 | 260 | 259 | 1.0117 | -0.402350612983123-4.81160073357163E-002i | 0.40522 | 0.98842 | 0.99966 | 0.059625 | -7.37191636687404E-002-3.99380142366152E-002i | 0.083842 | 0.99993 | 0.059641 | -9.90283326072565E-002-4.05769777089398E-002i | 0.10702 | 0.99951 | 0.059616 | -7.59811007513245E-002-3.91586438923563E-002i | 0.085478 | 0.99923 | 0.059599 | -6.88267818113082E-002-3.76516463816388E-002i | 0.078452 | 0.088698 | 0.98842 |  | 1.0117
4740 | 2.2952 | 0.04727 | 130 | 261 | 260 | 1.0156 | -0.25142292782123+2.37142196283884E-002i | 0.25254 | 0.98462 | 0.9994 | 0.047242 | 6.68774665229437E-002+3.20711739976449E-002i | 0.07417 | 0.99968 | 0.047255 | 4.23971187661808E-002+3.14357198711464E-002i | 0.05278 | 0.99913 | 0.047229 | 6.13095550964654E-002+3.26780875692423E-002i | 0.069475 | 0.99864 | 0.047206 | 6.26912238232772E-002+3.39048921329597E-002i | 0.071272 | 0.066924 | 0.98462 |  | 1.0156
4740.5 | 2.2911 | 0.043145 | 130.5 | 262 | 261 | 1.0195 | -0.368005108751114-3.27402493980768E-002i | 0.36946 | 0.98084 | 0.99906 | 0.043104 | -4.66560757852855E-002-3.04859440385221E-002i | 0.055733 | 0.99937 | 0.043118 | -7.13982948205244E-002-3.0666752005563E-002i | 0.077706 | 0.99864 | 0.043087 | -5.04455050086252E-002-3.2041519964372E-002i | 0.059761 | 0.99787 | 0.043053 | -4.5924577154071E-002-3.43931011339689E-002i | 0.057376 | 0.062644 | 0.98084 |  | 1.0195
4741 | 2.287 | 0.03902 | 131 | 263 | 262 | 1.0234 | -0.297962986539856+3.27490577295428E-002i | 0.29976 | 0.9771 | 0.99865 | 0.038967 | 2.38089102018831E-002+4.23488483199859E-002i | 0.048583 | 0.99899 | 0.038981 | -9.48940832912637E-004+4.16202121597418E-002i | 0.041631 | 0.99805 | 0.038944 | 2.05376875183574E-002+4.27529591321678E-002i | 0.04743 | 0.99694 | 0.038901 | 2.59444685995363E-002+4.38410950051475E-002i | 0.050943 | 0.047147 | 0.9771 |  | 1.0234
4741.5 | 2.2788 | 0.03077 | 131.5 | 264 | 263 | 1.0273 | -0.323156505136131-7.11570284227863E-002i | 0.3309 | 0.97338 | 0.99816 | 0.030713 | -8.19898121377061E-003-5.884642010622E-002i | 0.059415 | 0.99854 | 0.030725 | -3.24400800103267E-002-5.98079676630885E-002i | 0.068039 | 0.99734 | 0.030688 | -1.39709772916162E-002-5.87007157903E-002i | 0.06034 | 0.99583 | 0.030642 | -1.28809231341066E-002-5.79752782799485E-002i | 0.059389 | 0.061796 | 0.97338 |  | 1.0273
4742 | 2.2705 | 0.02252 | 132 | 265 | 264 | 1.0312 | -0.315554098877321+6.03225658497633E-002i | 0.32127 | 0.9697 | 0.99759 | 0.022466 | 8.14072012730449E-003+7.2681535897154E-002i | 0.073136 | 0.99802 | 0.022475 | -1.6768879370461E-002+7.17478331309223E-002i | 0.073681 | 0.99653 | 0.022442 | 4.90333089189909E-003+7.12073180794166E-002i | 0.071376 | 0.99456 | 0.022398 | 1.01673252273122E-002+6.91807197795979E-002i | 0.069924 | 0.072029 | 0.9697 |  | 1.0312
4742.5 | 2.2952 | 0.04727 | 132.5 | 266 | 265 | 1.0352 | -0.340514573127725-9.89239834663032E-002i | 0.35459 | 0.96604 | 0.99695 | 0.047126 | -1.58331095810296E-002-7.49171121536951E-002i | 0.076572 | 0.99743 | 0.047148 | -4.08243949618829E-002-7.67826610768303E-002i | 0.086961 | 0.99561 | 0.047063 | -1.83390802575345E-002-7.37783725170114E-002i | 0.076023 | 0.99312 | 0.046945 | -1.19743561213028E-002-7.12625450683229E-002i | 0.072262 | 0.077954 | 0.96604 |  | 1.0352
4743 | 2.32 | 0.07202 | 133 | 267 | 266 | 1.0391 | -0.30214260905401+4.14979158324145E-002i | 0.30498 | 0.96241 | 0.99624 | 0.071749 | 9.22236762899739E-003+6.44337608095653E-002i | 0.06509 | 0.99677 | 0.071787 | -1.47380676082956E-002+6.26840822827182E-002i | 0.064393 | 0.99459 | 0.07163 | 4.01396737028592E-003+6.44535006627081E-002i | 0.064578 | 0.99151 | 0.071409 | 5.74711009901156E-003+6.47196066239382E-002i | 0.064974 | 0.064759 | 0.96241 |  | 1.0391
4743.5 | 2.4272 | 0.17927 | 133.5 | 268 | 267 | 1.043 | -0.300660115496286-7.581522810713E-002i | 0.31007 | 0.9588 | 0.99545 | 0.17845 | 8.37866633733442E-003-5.66937933059459E-002i | 0.05731 | 0.99604 | 0.17856 | -1.540294743266E-002-5.81789854386382E-002i | 0.060183 | 0.99345 | 0.1781 | 4.74301282924949E-003-5.59519894384206E-002i | 0.056153 | 0.98974 | 0.17743 | 9.50700494245882E-003-5.43237741802203E-002i | 0.055149 | 0.057199 | 0.9588 |  | 1.043
4744 | 2.5345 | 0.28652 | 134 | 269 | 268 | 1.0469 | -0.3326922872879+3.36468011771069E-002i | 0.33439 | 0.95522 | 0.99459 | 0.28497 | -2.85807201807022E-002+4.02782179267217E-002i | 0.049388 | 0.99524 | 0.28516 | -5.19920057581156E-002+3.9777530865974E-002i | 0.065463 | 0.99221 | 0.28429 | -3.40279811366166E-002+3.98461634340003E-002i | 0.052399 | 0.9878 | 0.28303 | -3.22414047999154E-002+3.98816826711837E-002i | 0.051284 | 0.054634 | 0.95522 |  | 1.0469
4744.5 | 2.5386 | 0.29065 | 134.5 | 270 | 269 | 1.0508 | -0.250401578356707-1.80040412455389E-002i | 0.25105 | 0.95167 | 0.99365 | 0.2888 | 6.26894309054389E-002-2.08002603767543E-002i | 0.06605 | 0.99438 | 0.28901 | 3.86089922960412E-002-2.05900554149068E-002i | 0.043756 | 0.99087 | 0.28799 | 5.70835485420167E-002-2.4110502641298E-002i | 0.061967 | 0.9857 | 0.28649 | 5.86796467901708E-002-2.84593319341182E-002i | 0.065217 | 0.059247 | 0.95167 |  | 1.0508
4745 | 2.5427 | 0.29477 | 135 | 271 | 270 | 1.0547 | -0.418868593047272+1.35461578388296E-002i | 0.41909 | 0.94815 | 0.99264 | 0.2926 | -8.25004075663425E-002+3.07904213039119E-002i | 0.088059 | 0.99344 | 0.29284 | -0.108407103218771+2.94706924887524E-002i | 0.11234 | 0.98941 | 0.29165 | -8.52530357734486E-002+2.88350721797352E-002i | 0.089997 | 0.98343 | 0.28989 | -7.86822265670266E-002+2.66291439936239E-002i | 0.083066 | 0.093366 | 0.94815 |  | 1.0547
4745.5 | 2.4726 | 0.22465 | 135.5 | 272 | 271 | 1.0586 | -0.257333977472464-7.80653282924502E-002i | 0.26891 | 0.94465 | 0.99155 | 0.22275 | 8.88714061383707E-002-2.54907980765762E-002i | 0.092455 | 0.99244 | 0.22295 | 6.22487689531538E-002-2.95430517135291E-002i | 0.068904 | 0.98786 | 0.22192 | 8.46589881629203E-002-2.29318130568281E-002i | 0.08771 | 0.981 | 0.22038 | 8.83127158634855E-002-1.77337641727198E-002i | 0.090076 | 0.084786 | 0.94465 |  | 1.0586
4746 | 2.4025 | 0.15452 | 136 | 273 | 272 | 1.0625 | -0.451284986451138-6.77136221174224E-002i | 0.45634 | 0.94118 | 0.99039 | 0.15304 | -9.69274012233405E-002-8.2369830166602E-003i | 0.097277 | 0.99137 | 0.15319 | -0.124222023558765-1.28162820377797E-002i | 0.12488 | 0.98619 | 0.15239 | -9.81943979240918E-002-7.30854556514871E-003i | 0.098466 | 0.97841 | 0.15118 | -8.94001763797241E-002-4.67571572293268E-003i | 0.089522 | 0.10254 | 0.94118 |  | 1.0625
4746.5 | 2.3241 | 0.076145 | 136.5 | 274 | 273 | 1.0664 | -0.257526390536449-2.44139838757533E-002i | 0.25868 | 0.93773 | 0.98916 | 0.07532 | 7.64433946934902E-002+2.71243527934129E-002i | 0.081113 | 0.99023 | 0.075401 | 5.07594264369202E-002+2.31644722480246E-002i | 0.055795 | 0.98443 | 0.074959 | 7.27578918158336E-002+2.57567067109195E-002i | 0.077182 | 0.97566 | 0.074291 | 7.78290766031442E-002+2.37935272710557E-002i | 0.081385 | 0.073869 | 0.93773 |  | 1.0664
4747 | 2.2458 | -0.0022299 | 137 | 275 | 274 | 1.0703 | -0.369541373395719-8.96117568077364E-002i | 0.38025 | 0.93431 | 0.98785 | -0.0022029 | -6.09144065753755E-002-3.97401139735261E-002i | 0.072731 | 0.98902 | -0.0022055 | -8.46809573994469E-002-4.35877732334007E-002i | 0.095241 | 0.98256 | -0.002191 | -6.88975718002769E-002-3.35302762042415E-002i | 0.076623 | 0.97275 | -0.0021692 | -7.08882157349833E-002-2.25958064841898E-002i | 0.074402 | 0.079749 | 0.93431 |  | 1.0703
4747.5 | 2.2086 | -0.039355 | 137.5 | 276 | 275 | 1.0742 | -0.237898729953487+4.15092615438573E-003i | 0.23793 | 0.93091 | 0.98647 | -0.038822 | 8.11211081432447E-002-7.92424697191629E-003i | 0.081507 | 0.98775 | -0.038873 | 5.65888104692746E-002-6.99684346738949E-003i | 0.05702 | 0.98058 | -0.038591 | 7.70281299089047E-002-1.07606811693596E-002i | 0.077776 | 0.96968 | -0.038162 | 8.1820108574802E-002-1.37670586715071E-002i | 0.08297 | 0.074818 | 0.93091 |  | 1.0742
4748 | 2.1715 | -0.07648 | 138 | 277 | 276 | 1.0781 | -0.430740519084235+0.129610597004174i | 0.44982 | 0.92754 | 0.98502 | -0.075334 | -0.101019144097678+8.19232071740932E-002i | 0.13006 | 0.98641 | -0.07544 | -0.126418745711227+8.56128902651383E-002i | 0.15268 | 0.9785 | -0.074836 | -0.105952274692203+6.84972747954773E-002i | 0.12617 | 0.96645 | -0.073914 | -0.103312252283952+4.77792438704059E-002i | 0.11383 | 0.13068 | 0.92754 |  | 1.0781
4748.5 | 2.1674 | -0.080605 | 138.5 | 278 | 277 | 1.082 | -0.219505731824268-7.26225608424119E-002i | 0.23121 | 0.92419 | 0.98349 | -0.079274 | 0.127426557405427-3.23312216544616E-002i | 0.13146 | 0.985 | -0.079395 | 0.100757230800086-3.54398026115628E-002i | 0.10681 | 0.97632 | -0.078696 | 0.125156632561957-2.77392251422874E-002i | 0.12819 | 0.96307 | -0.077629 | 0.131702707782092-1.88998425903653E-002i | 0.13305 | 0.12488 | 0.92419 |  | 1.082
4749 | 2.1633 | -0.08473 | 139 | 279 | 278 | 1.0859 | -0.517977174186006-0.14553083207115i | 0.53803 | 0.92086 | 0.98189 | -0.083195 | -0.172708850716099-6.22185086832547E-002i | 0.18357 | 0.98352 | -0.083333 | -0.199322151014515-6.86451575332708E-002i | 0.21081 | 0.97404 | -0.082531 | -0.172335918860399-5.54534265313323E-002i | 0.18104 | 0.95954 | -0.081302 | -0.159909899967419-4.42499486508035E-002i | 0.16592 | 0.18534 | 0.92086 |  | 1.0859
4749.5 | 2.1715 | -0.07648 | 139.5 | 280 | 279 | 1.0898 | -0.125613213683351+3.04349314331289E-002i | 0.12925 | 0.91756 | 0.98022 | -0.074967 | 0.176025802030667+8.78514263962025E-002i | 0.19673 | 0.98197 | -0.075101 | 0.152853909573803+8.34537372861792E-002i | 0.17415 | 0.97166 | -0.074312 | 0.162260439804711+8.6440446268863E-002i | 0.18385 | 0.95586 | -0.073104 | 0.150653778290447+8.49215195774771E-002i | 0.17294 | 0.18192 | 0.91756 |  | 1.0898
4750 | 2.1797 | -0.06823 | 140 | 281 | 280 | 1.0938 | -0.437352461303367-0.145005010647404i | 0.46076 | 0.91429 | 0.97847 | -0.066761 | -9.18976771952111E-002-0.107489608232726i | 0.14142 | 0.98036 | -0.06689 | -0.118505932822702-0.110402591108536i | 0.16196 | 0.96918 | -0.066127 | -9.3733384499272E-002-0.109009157507351i | 0.14377 | 0.95202 | -0.064957 | -8.52424816466313E-002-0.109581284931336i | 0.13883 | 0.1465 | 0.91429 |  | 1.0938
4750.5 | 2.1509 | -0.097105 | 140.5 | 282 | 281 | 1.0977 | -0.381501000142536+0.109513480202964i | 0.39691 | 0.91103 | 0.97665 | -0.094838 | -1.47641586653884E-002+0.136308284660673i | 0.13711 | 0.97868 | -0.095035 | -4.29917693835493E-002+0.134278870497926i | 0.14099 | 0.96659 | -0.093861 | -1.28313713595113E-002+0.134353866750381i | 0.13497 | 0.94804 | -0.09206 | 4.58853368933781E-004+0.132357640414409i | 0.13236 | 0.13636 | 0.91103 |  | 1.0977
4751 | 2.122 | -0.12598 | 141 | 283 | 282 | 1.1016 | -0.26659290432015-0.181201167589362i | 0.32234 | 0.9078 | 0.97476 | -0.1228 | 6.33171348336685E-002-0.150915335251125i | 0.16366 | 0.97694 | -0.12307 | 3.79424543327511E-002-0.153282352588336i | 0.15791 | 0.96391 | -0.12143 | 5.93322175746565E-002-0.149947075957444i | 0.16126 | 0.94391 | -0.11891 | 6.25147318664265E-002-0.146770389700112i | 0.15953 | 0.16059 | 0.9078 |  | 1.1016
4751.5 | 2.1179 | -0.1301 | 141.5 | 284 | 283 | 1.1055 | -0.404953347832436+0.131745525622814i | 0.42585 | 0.90459 | 0.9728 | -0.12657 | -0.113733229189584+0.153601520234545i | 0.19112 | 0.97513 | -0.12687 | -0.136172825495343+0.151956347254082i | 0.20404 | 0.96113 | -0.12505 | -0.117677466877713+0.150140079058185i | 0.19076 | 0.93964 | -0.12225 | -0.111869615140089+0.144643778238356i | 0.18286 | 0.1922 | 0.90459 |  | 1.1055
4752 | 2.1138 | -0.13423 | 142 | 285 | 284 | 1.1094 | -8.83808745863863E-002-0.169713862103188i | 0.19135 | 0.90141 | 0.97077 | -0.13031 | 0.166262391882581-0.128249719266768i | 0.20998 | 0.97325 | -0.13064 | 0.146704949069182-0.131471579632083i | 0.197 | 0.95826 | -0.12863 | 0.149225974474058-0.123249252126285i | 0.19354 | 0.93523 | -0.12554 | 0.133557338964542-0.112917946156048i | 0.17489 | 0.19385 | 0.90141 |  | 1.1094
4752.5 | 2.122 | -0.12598 | 142.5 | 286 | 285 | 1.1133 | -0.43685796887066+4.18256272378836E-002i | 0.43886 | 0.89825 | 0.96867 | -0.12203 | -9.7271781288303E-002+5.42111908253052E-002i | 0.11136 | 0.97131 | -0.12237 | -0.123429679512151+5.32710085374153E-002i | 0.13443 | 0.95528 | -0.12035 | -0.10447989411298+4.63235826853836E-002i | 0.11429 | 0.93067 | -0.11725 | -0.104201346453223+3.61210033100193E-002i | 0.11028 | 0.11759 | 0.89825 |  | 1.1133
4753 | 2.1303 | -0.11773 | 143 | 287 | 286 | 1.1172 | -0.396247938001721+3.65203532777332E-002i | 0.39793 | 0.8951 | 0.9665 | -0.11379 | 5.37222180661356E-002+8.79096325878856E-002i | 0.10303 | 0.96931 | -0.11412 | 1.91054081874895E-002+8.39758119639971E-002i | 0.086122 | 0.95222 | -0.1121 | 6.10271540407076E-002+7.89841810475604E-002i | 0.099814 | 0.92598 | -0.10902 | 8.28372319715788E-002+6.69202735670065E-002i | 0.10649 | 0.098863 | 0.8951 |  | 1.1172
4753.5 | 2.1303 | -0.11773 | 143.5 | 288 | 287 | 1.1211 | -0.570526779397324-0.320423451033959i | 0.65435 | 0.89199 | 0.96425 | -0.11352 | -0.124921257624973-0.157177013095497i | 0.20077 | 0.96724 | -0.11387 | -0.159245039682403-0.169778181442384i | 0.23277 | 0.94905 | -0.11173 | -0.116652368280686-0.145829813607658i | 0.18675 | 0.92115 | -0.10845 | -9.3703182682934E-002-0.123753031660967i | 0.15523 | 0.19388 | 0.89199 |  | 1.1211
4754 | 2.1303 | -0.11773 | 144 | 289 | 288 | 1.125 | -0.245120590293032-4.86592029636594E-002i | 0.2499 | 0.88889 | 0.96194 | -0.11325 | 7.33706795932599E-002+0.108215626838817i | 0.13074 | 0.9651 | -0.11362 | 4.8877200425913E-002+9.61685116876598E-002i | 0.10788 | 0.9458 | -0.11135 | 6.77895569208742E-002+0.108179475970961i | 0.12766 | 0.91619 | -0.10786 | 6.89402946477929E-002+0.110585627438944i | 0.13031 | 0.12415 | 0.88889 |  | 1.125
4754.5 | 2.1426 | -0.10535 | 144.5 | 290 | 289 | 1.1289 | -0.213197119561778-0.209757462248627i | 0.29908 | 0.88581 | 0.95956 | -0.10109 | -8.34543431271717E-003-7.65106873606398E-002i | 0.076964 | 0.9629 | -0.10145 | -2.41128229137202E-002-8.67837217209857E-002i | 0.090071 | 0.94245 | -0.099291 | -2.15080556587603E-002-7.94253698730292E-002i | 0.082286 | 0.91109 | -0.095988 | -3.41262761597005E-002-8.00647847671794E-002i | 0.087034 | 0.084089 | 0.88581 |  | 1.1289
4755 | 2.155 | -0.09298 | 145 | 291 | 290 | 1.1328 | -0.147891911579655-6.48129720910342E-002i | 0.16147 | 0.88276 | 0.9571 | -0.088992 | 3.62998253689298E-002+5.55489532357629E-002i | 0.066358 | 0.96064 | -0.08932 | 2.21331412514548E-002+4.62992312113886E-002i | 0.051318 | 0.939 | -0.087309 | 3.71117360751883E-002+5.5103442807467E-002i | 0.066435 | 0.90587 | -0.084227 | 4.67208774135363E-002+5.7437365072168E-002i | 0.07404 | 0.064538 | 0.88276 |  | 1.1328
4755.5 | 2.1467 | -0.10123 | 145.5 | 292 | 291 | 1.1367 | -0.227786005073251-0.14206429487649i | 0.26846 | 0.87973 | 0.95458 | -0.096632 | -9.2040279488773E-002-4.41476670751397E-002i | 0.10208 | 0.95831 | -0.09701 | -0.102509360196831-5.16939261908301E-002i | 0.11481 | 0.93547 | -0.094698 | -9.86641569108013E-002-4.05465301932426E-002i | 0.10667 | 0.90051 | -0.091159 | -0.100558411769818-3.18470927797941E-002i | 0.10548 | 0.10726 | 0.87973 |  | 1.1367
4756 | 2.1385 | -0.10948 | 146 | 293 | 292 | 1.1406 | 6.04810193882424E-002-4.27249493613877E-002i | 0.07405 | 0.87671 | 0.95199 | -0.10422 | 0.190912597203772-9.9402175312307E-003i | 0.19117 | 0.95592 | -0.10465 | 0.180920401998418-1.24657161450875E-002i | 0.18135 | 0.93185 | -0.10202 | 0.168414846298073-1.50393721840379E-002i | 0.16909 | 0.89504 | -0.097989 | 0.142849455389809-1.99729753713695E-002i | 0.14424 | 0.17146 | 0.87671 |  | 1.1406
4756.5 | 2.155 | -0.09298 | 146.5 | 294 | 293 | 1.1445 | -0.41490234496535+9.63752662786339E-002i | 0.42595 | 0.87372 | 0.94934 | -0.088269 | -0.106249057635999+0.105265840942672i | 0.14957 | 0.95346 | -0.088653 | -0.130028514402699+0.104606886118354i | 0.16688 | 0.92814 | -0.086298 | -0.116620046326937+9.3662763313447E-002i | 0.14958 | 0.88944 | -0.0827 | -0.122373798521832+7.5748266437325E-002i | 0.14392 | 0.15249 | 0.87372 |  | 1.1445
4757 | 2.1715 | -0.07648 | 147 | 295 | 294 | 1.1484 | -0.465289478774944-0.185587881852033i | 0.50094 | 0.87075 | 0.94661 | -0.072397 | 7.83489395593976E-002-9.93937409130456E-002i | 0.12656 | 0.95095 | -0.072728 | 3.65293306298812E-002-0.106051096497529i | 0.11217 | 0.92434 | -0.070693 | 9.4966957044096E-002-8.58463610710216E-002i | 0.12802 | 0.88372 | -0.067587 | 0.130199110101714-6.2775322598299E-002i | 0.14454 | 0.12782 | 0.87075 |  | 1.1484
4757.5 | 2.2458 | -0.0022299 | 147.5 | 296 | 295 | 1.1523 | -0.82907237082213-6.99760663305138E-002i | 0.83202 | 0.8678 | 0.94382 | -0.0021047 | -0.257715847781117-3.54528994967829E-002i | 0.26014 | 0.94837 | -0.0021148 | -0.301749297597821-3.81183111121864E-002i | 0.30415 | 0.92045 | -0.0020526 | -0.234116447110699-3.19455607609948E-002i | 0.23629 | 0.87788 | -0.0019576 | -0.184898631930853-2.52360471838469E-002i | 0.18661 | 0.2468 | 0.8678 |  | 1.1523
4758 | 2.32 | 0.07202 | 148 | 297 | 296 | 1.1562 | -0.161991871744849+0.187447347178135i | 0.24775 | 0.86486 | 0.94096 | 0.067768 | 0.165222128527936+0.135541098670805i | 0.2137 | 0.94573 | 0.068112 | 0.140079392377789+0.13956833341961i | 0.19774 | 0.91648 | 0.066005 | 0.144182503078965+0.117644874702418i | 0.18609 | 0.87193 | 0.062797 | 0.124210803297183+9.03712739973258E-002i | 0.15361 | 0.18779 | 0.86486 |  | 1.1562
4758.5 | 2.3514 | 0.10337 | 148.5 | 298 | 297 | 1.1602 | -0.155799886779314-9.72936339964336E-002i | 0.18368 | 0.86195 | 0.93804 | 0.096965 | 7.59193216174562E-002-7.21937557504093E-002i | 0.10476 | 0.94303 | 0.097481 | 5.81044319764288E-002-7.41427688816038E-002i | 0.094198 | 0.91243 | 0.094317 | 4.36103305071371E-002-7.35880583068991E-002i | 0.08554 | 0.86587 | 0.089505 | 6.21085060187915E-003-7.18152324860429E-002i | 0.072083 | 0.089147 | 0.86195 |  | 1.1602
4759 | 2.3827 | 0.13472 | 149 | 299 | 298 | 1.1641 | -0.453285188283602-9.32595921693665E-002i | 0.46278 | 0.85906 | 0.93504 | 0.12597 | -5.84600779147666E-002+1.83147244840565E-002i | 0.061262 | 0.94027 | 0.12667 | -8.88598488274519E-002+9.73236060828531E-003i | 0.089391 | 0.90829 | 0.12236 | -5.20733934180144E-002+1.95838202670795E-002i | 0.055634 | 0.8597 | 0.11582 | -2.93349894793867E-002+2.52053050796507E-002i | 0.038676 | 0.061241 | 0.85906 |  | 1.1641
4759.5 | 2.3348 | 0.08687 | 149.5 | 300 | 299 | 1.168 | -0.516930178128823-0.162484448278527i | 0.54187 | 0.85619 | 0.93199 | 0.080962 | -5.94823426475655E-002+1.18870028290264E-002i | 0.060658 | 0.93744 | 0.081436 | -9.47018038284385E-002-1.52977116753217E-003i | 0.094714 | 0.90406 | 0.078536 | -4.56301514847857E-002+8.27690303164796E-003i | 0.046375 | 0.85342 | 0.074136 | -1.32829132299521E-002+5.47618424926E-003i | 0.014367 | 0.054029 | 0.85619 |  | 1.168
4760 | 2.287 | 0.03902 | 150 | 301 | 300 | 1.1719 | -0.342645797383782-0.279257315703792i | 0.44203 | 0.85333 | 0.92886 | 0.036244 | 4.17368314911283E-003-2.98278974902664E-002i | 0.030118 | 0.93456 | 0.036467 | -2.25165423887432E-002-4.90311442113767E-002i | 0.053954 | 0.89976 | 0.035109 | -6.48977212798477E-003-1.96951897886256E-002i | 0.020737 | 0.84703 | 0.033051 | -1.22737157702373E-002-7.68487154716335E-004i | 0.012298 | 0.029277 | 0.85333 |  | 1.1719
4760.5 | 2.2622 | 0.01427 | 150.5 | 302 | 301 | 1.1758 | -0.185056149235192-0.276718593167993i | 0.33289 | 0.8505 | 0.92568 | 0.013209 | 0.106198491275527-6.94185418393063E-002i | 0.12687 | 0.93162 | 0.013294 | 8.38090217797286E-002-8.53890142396036E-002i | 0.11965 | 0.89538 | 0.012777 | 8.96423726768533E-002-5.53756178966198E-002i | 0.10537 | 0.84055 | 0.011995 | 7.50763527182224E-002-2.95109896175074E-002i | 0.080668 | 0.10814 | 0.8505 |  | 1.1758
4761 | 2.2375 | -0.01048 | 151 | 303 | 302 | 1.1797 | -0.452260466188711+3.49429672503332E-003i | 0.45227 | 0.84768 | 0.92243 | -0.009667 | -0.103382718092471+2.17583350918369E-002i | 0.10565 | 0.92862 | -0.0097319 | -0.1302571614383+2.03579566995499E-002i | 0.13184 | 0.89092 | -0.0093368 | -0.101068979062755+9.03141941397667E-003i | 0.10147 | 0.83397 | -0.0087399 | -8.47653061841445E-002-9.33972812690009E-003i | 0.085278 | 0.10606 | 0.84768 |  | 1.1797
4761.5 | 2.2334 | -0.014605 | 151.5 | 304 | 303 | 1.1836 | -0.305933910772348+0.19667384625071i | 0.3637 | 0.84488 | 0.91911 | -0.013424 | 4.11036369518631E-002+0.135947645038004i | 0.14203 | 0.92556 | -0.013518 | 1.4405492151877E-002+0.140653760918143i | 0.14139 | 0.88638 | -0.012945 | 3.62103455979149E-002+0.125519543721211i | 0.13064 | 0.82729 | -0.012082 | 4.02539467439902E-002+0.110870809138259i | 0.11795 | 0.133 | 0.84488 |  | 1.1836
4762 | 2.2292 | -0.01873 | 152 | 305 | 304 | 1.1875 | -0.324021903163438-0.153937184375629i | 0.35873 | 0.84211 | 0.91573 | -0.017152 | 2.53939904886922E-002-0.195005231683445i | 0.19665 | 0.92244 | -0.017277 | -1.49096212905842E-003-0.19189143601824i | 0.1919 | 0.88176 | -0.016515 | 1.19107585172007E-002-0.191867422371022i | 0.19224 | 0.82052 | -0.015368 | 1.426411786557E-003-0.182751117105292i | 0.18276 | 0.19089 | 0.84211 |  | 1.1875
4762.5 | 2.2334 | -0.014605 | 152.5 | 306 | 305 | 1.1914 | -0.443685857509295+0.275472711731811i | 0.52225 | 0.83934 | 0.91229 | -0.013324 | -1.22838866958768E-002+0.231027555420067i | 0.23135 | 0.91926 | -0.013426 | -4.54875305024836E-002+0.23450350126312i | 0.23887 | 0.87707 | -0.01281 | -6.13126910483086E-003+0.21107165350022i | 0.21116 | 0.81366 | -0.011883 | 1.69709130510782E-002+0.181439749139432i | 0.18223 | 0.21591 | 0.83934 |  | 1.1914
4763 | 2.2375 | -0.01048 | 153 | 307 | 306 | 1.1953 | -0.514214265071646-0.219227613841018i | 0.559 | 0.8366 | 0.90879 | -0.0095241 | -0.103345599339252-8.63096615405871E-002i | 0.13465 | 0.91603 | -0.0095999 | -0.134990854797859-9.65597414683981E-002i | 0.16597 | 0.87231 | -0.0091417 | -0.107018795013231-8.9410714759161E-002i | 0.13945 | 0.80671 | -0.0084542 | -9.8213615656857E-002-9.18119650212286E-002i | 0.13444 | 0.14363 | 0.8366 |  | 1.1953
4763.5 | 2.1963 | -0.05173 | 153.5 | 308 | 307 | 1.1992 | -0.171360275276987-0.368689293251497i | 0.40657 | 0.83388 | 0.90523 | -0.046827 | 0.205296612993393-4.5986734493971E-002i | 0.21038 | 0.91274 | -0.047216 | 0.176358370059223-7.08329602322286E-002i | 0.19005 | 0.86747 | -0.044874 | 0.180627742262046-1.85773375170845E-002i | 0.18158 | 0.79967 | -0.041367 | 0.15492973989725+2.81013055039188E-002i | 0.15746 | 0.18487 | 0.83388 |  | 1.1992
4764 | 2.155 | -0.09298 | 154 | 309 | 308 | 1.2031 | -0.649692737455901-0.334204034686094i | 0.73061 | 0.83117 | 0.9016 | -0.083831 | -0.132174567703126-9.92769674482367E-002i | 0.16531 | 0.90939 | -0.084555 | -0.172034487943547-0.11738078101505i | 0.20826 | 0.86256 | -0.080201 | -0.12750417990149-9.21907719699017E-002i | 0.15734 | 0.79256 | -0.073692 | -0.106885734200212-7.77578430350688E-002i | 0.13218 | 0.16577 | 0.83117 |  | 1.2031
4764.5 | 2.1509 | -0.097105 | 154.5 | 310 | 309 | 1.207 | -0.599326928822314+9.73890936722539E-002i | 0.60719 | 0.82848 | 0.89792 | -0.087192 | -4.00598513839603E-002+0.155810109467943i | 0.16088 | 0.90599 | -0.087976 | -8.31106600279481E-002+0.151351422518579i | 0.17267 | 0.85759 | -0.083276 | -1.87556401934076E-002+0.137619784863182i | 0.13889 | 0.78537 | -0.076263 | 2.71267203611021E-002+0.115130494270218i | 0.11828 | 0.14768 | 0.82848 |  | 1.207
4765 | 2.1467 | -0.10123 | 155 | 311 | 310 | 1.2109 | -0.388721714652885-9.42582158411699E-002i | 0.39999 | 0.82581 | 0.89417 | -0.090517 | -3.79971547145092E-002-5.86775012336474E-002i | 0.069906 | 0.90253 | -0.091363 | -6.49980361644981E-002-6.14298756301377E-002i | 0.089434 | 0.85254 | -0.086303 | -4.84305346410427E-002-7.62622431680873E-002i | 0.090341 | 0.7781 | -0.078767 | -5.51972411779086E-002-9.75682199003841E-002i | 0.1121 | 0.090445 | 0.82581 |  | 1.2109
4765.5 | 2.2334 | -0.014605 | 155.5 | 312 | 311 | 1.2148 | -2.61278816254182E-002-5.11955204200048E-002i | 0.057477 | 0.82315 | 0.89037 | -0.013004 | 0.168653804322905+0.112435814653682i | 0.2027 | 0.89902 | -0.01313 | 0.15370388268536+9.9869731701928E-002i | 0.1833 | 0.84743 | -0.012377 | 0.152176788247423+0.115288775889786i | 0.19092 | 0.77076 | -0.011257 | 0.137073449402499+0.126001516740945i | 0.18619 | 0.19078 | 0.82315 |  | 1.2148
4766 | 2.32 | 0.07202 | 156 | 313 | 312 | 1.2188 | -0.338149265889571-0.45787608361357i | 0.56921 | 0.82051 | 0.88651 | 0.063846 | -0.176011237529859-0.209653277432896i | 0.27374 | 0.89545 | 0.064491 | -0.188531622889429-0.228806821383144i | 0.29647 | 0.84225 | 0.060659 | -0.183707891373651-0.20502577293884i | 0.27529 | 0.76335 | 0.054977 | -0.18375557524056-0.191777225958287i | 0.2656 | 0.27778 | 0.82051 |  | 1.2188
4766.5 | 2.386 | 0.13802 | 156.5 | 314 | 313 | 1.2227 | 5.38742999657107E-002-2.59435370755494E-002i | 0.059796 | 0.81789 | 0.88258 | 0.12181 | 0.232992222992021+0.238305489299004i | 0.33328 | 0.89183 | 0.12309 | 0.219263225769435+0.21802607754665i | 0.30921 | 0.83701 | 0.11552 | 0.213388447178396+0.234095687095935i | 0.31676 | 0.75588 | 0.10433 | 0.189875074553123+0.228245229494572i | 0.2969 | 0.31404 | 0.81789 |  | 1.2227
4767 | 2.452 | 0.20402 | 157 | 315 | 314 | 1.2266 | -0.486071026147093-0.547232947733545i | 0.73194 | 0.81529 | 0.8786 | 0.17925 | -0.137380326362136-0.259484083166306i | 0.29361 | 0.88816 | 0.1812 | -0.164248533895913-0.281691511963361i | 0.32608 | 0.83171 | 0.16969 | -0.128904819590317-0.228662247974724i | 0.26249 | 0.74834 | 0.15268 | -0.105860947099652-0.175575469954797i | 0.20502 | 0.2718 | 0.81529 |  | 1.2266
4767.5 | 2.3324 | 0.084395 | 157.5 | 316 | 315 | 1.2305 | -0.476495046811351-3.05860257263175E-002i | 0.47748 | 0.8127 | 0.87457 | 0.073809 | -7.19434997470854E-002-2.30364664301738E-002i | 0.075542 | 0.88443 | 0.074642 | -0.103095053249091-2.36230092655478E-002i | 0.10577 | 0.82634 | 0.069739 | -6.28577452003973E-002-2.78467535274441E-002i | 0.06875 | 0.74074 | 0.062515 | -3.67959180648058E-002-3.28972571330205E-002i | 0.049358 | 0.074854 | 0.8127 |  | 1.2305
4768 | 2.2127 | -0.03523 | 158 | 317 | 316 | 1.2344 | -0.17914506848727+0.578206762001606i | 0.60532 | 0.81013 | 0.87048 | -0.030667 | 0.155922511470669+0.347077684540158i | 0.38049 | 0.88065 | -0.031025 | 0.130173131919859+0.364948676985881i | 0.38747 | 0.82092 | -0.028921 | 0.133146408552567+0.307611322775967i | 0.33519 | 0.73309 | -0.025827 | 0.109504187011923+0.2436179962731i | 0.2671 | 0.34256 | 0.81013 |  | 1.2344
4768.5 | 2.1963 | -0.05173 | 158.5 | 318 | 317 | 1.2383 | -0.505485136045863-0.201311188431105i | 0.5441 | 0.80757 | 0.86633 | -0.044815 | -7.68396656899616E-002-0.297626533181227i | 0.30739 | 0.87682 | -0.045358 | -0.109846662608318-0.290285534617221i | 0.31037 | 0.81543 | -0.042182 | -8.71958801996484E-002-0.283653740022062i | 0.29675 | 0.72538 | -0.037524 | -9.04589133004505E-002-0.259154527178895i | 0.27449 | 0.29725 | 0.80757 |  | 1.2383
4769 | 2.1797 | -0.06823 | 159 | 319 | 318 | 1.2422 | -0.524466540844609+0.209676993861091i | 0.56483 | 0.80503 | 0.86212 | -0.058823 | 4.09472737295783E-002+0.13590074756174i | 0.14194 | 0.87294 | -0.059561 | -2.55714609435581E-003+0.141611183656352i | 0.14163 | 0.80989 | -0.055259 | 6.11474315124271E-002+0.137826121420575i | 0.15078 | 0.71762 | -0.048963 | 0.104626259909103+0.138932418574132i | 0.17392 | 0.15207 | 0.80503 |  | 1.2422
4769.5 | 2.2581 | 0.010145 | 159.5 | 320 | 319 | 1.2461 | -0.707237040561667+7.70621859063301E-002i | 0.71142 | 0.80251 | 0.85787 | 0.0087031 | -0.246311016208442+1.71325948138881E-002i | 0.24691 | 0.86901 | 0.0088162 | -0.281842997686557+2.1748887967118E-002i | 0.28268 | 0.8043 | 0.0081596 | -0.236457136965717+1.78546590310275E-003i | 0.23646 | 0.70981 | 0.0072011 | -0.204872572877015-2.16032691613963E-002i | 0.20601 | 0.24301 | 0.80251 |  | 1.2461
4770 | 2.3365 | 0.08852 | 160 | 321 | 320 | 1.25 | 9.52365245550427E-002-0.124083001303984i | 0.15642 | 0.8 | 0.85355 | 0.075557 | 0.313249020863654-2.82826070020775E-002i | 0.31452 | 0.86503 | 0.076572 | 0.296545958912751-3.56621931732323E-002i | 0.29868 | 0.79865 | 0.070696 | 0.262875360718267-3.05136158278186E-002i | 0.26464 | 0.70196 | 0.062137 | 0.194823254830635-2.98485794037586E-002i | 0.1971 | 0.26874 | 0.8 |  | 1.25
4770.5 | 2.353 | 0.10502 | 160.5 | 322 | 321 | 1.2539 | -0.355285993782857-0.212097760505984i | 0.41378 | 0.79751 | 0.84919 | 0.089182 | 3.9053252729694E-002+4.83495454737E-002i | 0.062152 | 0.861 | 0.090422 | 8.71427709874301E-003+2.83171246964176E-002i | 0.029628 | 0.79294 | 0.083275 | 3.86501012185496E-002+5.63185806840586E-002i | 0.068305 | 0.69406 | 0.072891 | 4.87801773468547E-002+6.99871136500478E-002i | 0.085309 | 0.061349 | 0.79751 |  | 1.2539
4771 | 2.3695 | 0.12152 | 161 | 323 | 322 | 1.2578 | -0.962021523039534-0.493510701602787i | 1.0812 | 0.79503 | 0.84477 | 0.10266 | -0.431983003022842-0.167781685129218i | 0.46342 | 0.85692 | 0.10413 | -0.472878443444052-0.192890057841455i | 0.51071 | 0.78719 | 0.095659 | -0.384565759907858-0.142026762258909i | 0.40995 | 0.68613 | 0.083378 | -0.297725725572162-9.66343136512547E-002i | 0.31302 | 0.42427 | 0.79503 |  | 1.2578
4771.5 | 2.3076 | 0.059645 | 161.5 | 324 | 323 | 1.2617 | 0.15917495979516-0.103796902182717i | 0.19003 | 0.79257 | 0.8403 | 0.05012 | 0.347906120502914+2.38863986806921E-002i | 0.34873 | 0.85279 | 0.050865 | 0.333464867843766+1.40656245819273E-002i | 0.33376 | 0.78139 | 0.046606 | 0.318849352434535+1.45827492874825E-002i | 0.31918 | 0.67816 | 0.040449 | 0.278080897964766+2.15323162603598E-003i | 0.27809 | 0.31994 | 0.79257 |  | 1.2617
4772 | 2.2458 | -0.0022299 | 162 | 325 | 324 | 1.2656 | -0.111253039381802+0.190371302514587i | 0.2205 | 0.79012 | 0.83578 | -0.0018637 | -2.90564028220212E-002+0.187646000734425i | 0.18988 | 0.84862 | -0.0018924 | -3.53892295083391E-002+0.187900774999603i | 0.1912 | 0.77553 | -0.0017294 | -5.42944726886984E-002+0.174899480690932i | 0.18313 | 0.67016 | -0.0014944 | -8.48666980612934E-002+0.156192224879633i | 0.17776 | 0.18549 | 0.79012 |  | 1.2656
4772.5 | 2.2499 | 0.0018951 | 162.5 | 326 | 325 | 1.2695 | -0.265455427270679-0.26604449572581i | 0.37583 | 0.78769 | 0.83121 | 0.0015752 | -7.67183751932312E-002-0.286608505115746i | 0.2967 | 0.8444 | 0.0016002 | -9.12619911311576E-002-0.285094684994324i | 0.29935 | 0.76964 | 0.0014585 | -6.54343865104422E-002-0.27492875967104i | 0.28261 | 0.66213 | 0.0012548 | -3.97574609135011E-002-0.250172246658948i | 0.25331 | 0.28299 | 0.78769 |  | 1.2695
4773 | 2.254 | 0.0060201 | 163 | 327 | 326 | 1.2734 | -0.11278431438663+0.423973726496775i | 0.43872 | 0.78528 | 0.82659 | 0.0049761 | 6.19653745823243E-002+0.2850058232608i | 0.29166 | 0.84013 | 0.0050576 | 4.85315102091733E-002+0.295769194491424i | 0.29972 | 0.76369 | 0.0045975 | 6.20546511986152E-002+0.251782705227724i | 0.25932 | 0.65407 | 0.0039375 | 6.72964525269259E-002+0.199539579053319i | 0.21058 | 0.26532 | 0.78528 |  | 1.2734
4773.5 | 2.3942 | 0.14627 | 163.5 | 328 | 327 | 1.2773 | -0.20797469983188-2.60313443238398E-002i | 0.2096 | 0.78287 | 0.82192 | 0.12022 | -6.75760577830804E-002+2.47771453850404E-002i | 0.071975 | 0.83582 | 0.12226 | -7.83973555290237E-002+2.08728705319376E-002i | 0.081128 | 0.75771 | 0.11083 | -8.21457837375591E-002+1.97661434727882E-002i | 0.08449 | 0.64598 | 0.094488 | -9.59524776998602E-002+1.13181110332332E-002i | 0.096618 | 0.083553 | 0.78287 |  | 1.2773
4774 | 2.5345 | 0.28652 | 164 | 329 | 328 | 1.2812 | -3.28608541448073E-002-0.575144996684618i | 0.57608 | 0.78049 | 0.8172 | 0.23414 | 0.185780146194495-0.296117997392205i | 0.34957 | 0.83146 | 0.23823 | 0.168998122043469-0.317662983577124i | 0.35982 | 0.75168 | 0.21537 | 0.16769669033458-0.249000924334416i | 0.30021 | 0.63788 | 0.18277 | 0.147400323763724-0.172073521544398i | 0.22657 | 0.30904 | 0.78049 |  | 1.2812
4774.5 | 2.5593 | 0.31127 | 164.5 | 330 | 329 | 1.2852 | -0.600867593235715+6.02133405234275E-002i | 0.60388 | 0.77812 | 0.81243 | 0.25289 | -0.169209332936023+0.121217027232831i | 0.20815 | 0.82706 | 0.25744 | -0.202470362888592+0.116551275590211i | 0.23362 | 0.74561 | 0.23209 | -0.154019708630555+0.112893381021532i | 0.19096 | 0.62976 | 0.19602 | -0.119376660633991+0.100867785259397i | 0.15629 | 0.19725 | 0.77812 |  | 1.2852
4775 | 2.5345 | 0.28652 | 165 | 331 | 330 | 1.2891 | -0.492037000582526+0.21070356880015i | 0.53525 | 0.77576 | 0.80762 | 0.2314 | -2.95027290143662E-002+0.12015989251572i | 0.12373 | 0.82262 | 0.2357 | -6.51064472092152E-002+0.127156972216774i | 0.14286 | 0.7395 | 0.21188 | -2.13027091930428E-002+8.22005835639092E-002i | 0.084916 | 0.62162 | 0.17811 | 1.04243143193844E-003+2.67755323162529E-002i | 0.026796 | 0.094574 | 0.77576 |  | 1.2891
4775.5 | 2.4768 | 0.22877 | 165.5 | 332 | 331 | 1.293 | -0.265195491871871-0.119445772986006i | 0.29085 | 0.77341 | 0.80276 | 0.18365 | 0.104175194737252-1.70676867212978E-002i | 0.10556 | 0.81813 | 0.18716 | 7.57734287425508E-002-2.49508004850426E-002i | 0.079776 | 0.73335 | 0.16777 | 9.57324971078463E-002-1.45109178828907E-002i | 0.096826 | 0.61347 | 0.14034 | 8.88967461909477E-002-5.22950244207149E-003i | 0.08905 | 0.092804 | 0.77341 |  | 1.293
4776 | 2.419 | 0.17102 | 166 | 333 | 332 | 1.2969 | -0.455054762110226-0.381324367886971i | 0.5937 | 0.77108 | 0.79785 | 0.13645 | -0.145869833300213-0.12001270029291i | 0.18889 | 0.8136 | 0.13914 | -0.169699714181424-0.140152049279019i | 0.22009 | 0.72717 | 0.12436 | -0.131156416815673-9.80420241091886E-002i | 0.16375 | 0.60531 | 0.10352 | -9.69926816506355E-002-5.98047753422436E-002i | 0.11395 | 0.17167 | 0.77108 |  | 1.2969
4776.5 | 2.3777 | 0.12977 | 166.5 | 334 | 333 | 1.3008 | -6.14346991477275E-002-0.163152161616296i | 0.17434 | 0.76877 | 0.7929 | 0.10289 | 2.33382187453031E-002+3.43120357348271E-002i | 0.041497 | 0.80903 | 0.10499 | 1.68196961567548E-002+1.91234259952609E-002i | 0.025468 | 0.72096 | 0.093558 | 4.00877127587093E-003+3.0933295936283E-002i | 0.031192 | 0.59715 | 0.077492 | -1.82689765408281E-002+2.86773260046308E-002i | 0.034002 | 0.03304 | 0.76877 |  | 1.3008
4777 | 2.3365 | 0.08852 | 167 | 335 | 334 | 1.3047 | 0.23883248883356-8.22280982849307E-002i | 0.25259 | 0.76647 | 0.7879 | 0.069745 | 0.259939705073595+5.90246620118925E-002i | 0.26656 | 0.80442 | 0.071207 | 0.25837767924098+4.81680154983317E-002i | 0.26283 | 0.71471 | 0.063266 | 0.228544912587897+5.04826099007492E-002i | 0.23405 | 0.58898 | 0.052137 | 0.18495411846481+4.15033451104632E-002i | 0.18955 | 0.23825 | 0.76647 |  | 1.3047
4777.5 | 2.3117 | 0.06377 | 167.5 | 336 | 335 | 1.3086 | -0.500659143479533-0.237402683001133i | 0.55409 | 0.76418 | 0.78287 | 0.049923 | -0.269073638271342-9.29521911821818E-002i | 0.28468 | 0.79976 | 0.051001 | -0.286961036425349-0.104091409558451i | 0.30526 | 0.70843 | 0.045176 | -0.253330456215619-8.73096651764954E-002i | 0.26795 | 0.58081 | 0.037038 | -0.218750314809001-7.14866343364393E-002i | 0.23013 | 0.27201 | 0.76418 |  | 1.3086
4778 | 2.287 | 0.03902 | 168 | 337 | 336 | 1.3125 | -0.16385622270726-2.07685029886125E-002i | 0.16517 | 0.7619 | 0.77779 | 0.030349 | 0.11360523148343+6.10004155997601E-002i | 0.12895 | 0.79507 | 0.031024 | 9.22790632244712E-002+5.47221197249425E-002i | 0.10728 | 0.70212 | 0.027397 | 0.112189848108451+4.79275701360262E-002i | 0.122 | 0.57264 | 0.022345 | 0.116581313211805+3.44418728752124E-002i | 0.12156 | 0.11995 | 0.7619 |  | 1.3125
4778.5 | 2.2458 | -0.0022299 | 168.5 | 338 | 337 | 1.3164 | -0.281474227868708-4.81359853751289E-002i | 0.28556 | 0.75964 | 0.77266 | -0.001723 | 2.32448353157053E-002+7.69293837565685E-002i | 0.080364 | 0.79034 | -0.0017624 | -2.00765026491523E-004+6.73228160002946E-002i | 0.067323 | 0.69578 | -0.0015516 | 1.14019160381525E-002+5.49254999802718E-002i | 0.056096 | 0.56448 | -0.0012588 | 1.58881508760728E-003+2.57059440142561E-002i | 0.025755 | 0.057385 | 0.75964 |  | 1.3164
4779 | 2.2045 | -0.04348 | 169 | 339 | 338 | 1.3203 | -0.492071574292977-0.383221002787919i | 0.62369 | 0.7574 | 0.7675 | -0.033371 | -8.99267429300018E-002-3.50718633934915E-002i | 0.096524 | 0.78558 | -0.034157 | -0.12089739157-6.1873838408501E-002i | 0.13581 | 0.68941 | -0.029976 | -8.44822002226645E-002-1.64756600106997E-002i | 0.086074 | 0.55633 | -0.024189 | -6.56104644244924E-002+1.91328920785003E-002i | 0.068343 | 0.096688 | 0.7574 |  | 1.3203
4779.5 | 2.1963 | -0.05173 | 169.5 | 340 | 339 | 1.3242 | -0.342961948997239-0.578018566626742i | 0.67211 | 0.75516 | 0.76229 | -0.039433 | 6.36033223579821E-002-0.209574633857807i | 0.21901 | 0.78077 | -0.040389 | 3.23293238718503E-002-0.23798037683583i | 0.24017 | 0.68302 | -0.035333 | 7.14497843464005E-002-0.188136128456666i | 0.20125 | 0.54818 | -0.028357 | 9.25684949290723E-002-0.145507005152987i | 0.17246 | 0.20822 | 0.75516 |  | 1.3242
4780 | 2.188 | -0.05998 | 170 | 341 | 340 | 1.3281 | -0.448265613133432+6.54824049656582E-002i | 0.45302 | 0.75294 | 0.75705 | -0.045408 | -0.151935285263652+0.22412502202013i | 0.27077 | 0.77593 | -0.04654 | -0.174777331764974+0.211969676216903i | 0.27473 | 0.67661 | -0.040583 | -0.154468473834975+0.191937438464206i | 0.24637 | 0.54005 | -0.032392 | -0.146726728127677+0.148021724938904i | 0.20842 | 0.25007 | 0.75294 |  | 1.3281
4780.5 | 2.1888 | -0.059155 | 170.5 | 342 | 341 | 1.332 | 5.4171863784986E-002-0.187516711522463i | 0.19518 | 0.75073 | 0.75177 | -0.044471 | 0.229380043667119+2.70428341983129E-002i | 0.23097 | 0.77105 | -0.045612 | 0.21595107335387+1.05368218398496E-002i | 0.21621 | 0.67017 | -0.039644 | 0.201640553532022+1.66036991892769E-002i | 0.20232 | 0.53193 | -0.031466 | 0.167551668556325+9.76201769314528E-003i | 0.16784 | 0.20433 | 0.75073 |  | 1.332
4781 | 2.1896 | -0.05833 | 171 | 343 | 342 | 1.3359 | -0.360910833965074-0.548687164803837i | 0.65675 | 0.74854 | 0.74645 | -0.04354 | -8.21388580244725E-002-0.210305656178002i | 0.22578 | 0.76614 | -0.044689 | -0.103612862618787-0.236397970439329i | 0.25811 | 0.66372 | -0.038715 | -8.4889229079421E-002-0.191635036611361i | 0.2096 | 0.52383 | -0.030555 | -7.93282352939406E-002-0.152636978182306i | 0.17202 | 0.21638 | 0.74854 |  | 1.3359
4781.5 | 2.188 | -0.05998 | 171.5 | 344 | 343 | 1.3398 | -0.447438099617241-6.86349933732014E-002i | 0.45267 | 0.74636 | 0.74109 | -0.044451 | -7.21096244212044E-002+0.191218360521952i | 0.20436 | 0.7612 | -0.045656 | -0.101012210182152+0.171265938812706i | 0.19884 | 0.65724 | -0.039421 | -5.66939295257304E-002+0.18223434801413i | 0.19085 | 0.51575 | -0.030935 | -2.29865999141422E-002+0.175819293080972i | 0.17732 | 0.19284 | 0.74636 |  | 1.3398
4782 | 2.1864 | -0.06163 | 172 | 345 | 344 | 1.3438 | -0.24552686758459-0.353456264030374i | 0.43037 | 0.74419 | 0.7357 | -0.045341 | 4.85364308058629E-002-0.122116287287286i | 0.13141 | 0.75622 | -0.046606 | 2.59169681051274E-002-0.139949519806383i | 0.14233 | 0.65075 | -0.040106 | 4.03806122769759E-002-0.13928010860957i | 0.14502 | 0.5077 | -0.031289 | 3.66131279260141E-002-0.15773806324526i | 0.16193 | 0.14517 | 0.74419 |  | 1.3438
4782.5 | 2.1789 | -0.069055 | 172.5 | 346 | 345 | 1.3477 | -0.23776135877539-0.1498123855384i | 0.28102 | 0.74203 | 0.73027 | -0.050429 | 1.39246734432721E-002+0.178266784231515i | 0.17881 | 0.7512 | -0.051874 | -5.44174167465024E-003+0.153060595354239i | 0.15316 | 0.64424 | -0.044488 | -3.10480371578409E-003+0.186808960807693i | 0.18683 | 0.49967 | -0.034505 | -2.03965569359149E-002+0.207898890989207i | 0.2089 | 0.18192 | 0.74203 |  | 1.3477
4783 | 2.1715 | -0.07648 | 173 | 347 | 346 | 1.3516 | -0.285694543739277-0.659235643972491i | 0.71848 | 0.73988 | 0.72481 | -0.055433 | 4.54041714817559E-002-0.346407272506114i | 0.34937 | 0.74616 | -0.057066 | 1.99337113595008E-002-0.370565681719568i | 0.3711 | 0.63772 | -0.048773 | 5.07136406921659E-002-0.331660314454916i | 0.33552 | 0.49166 | -0.037603 | 6.78049117611438E-002-0.299827171075076i | 0.3074 | 0.34085 | 0.73988 |  | 1.3516
4783.5 | 2.1707 | -0.077305 | 173.5 | 348 | 347 | 1.3555 | -0.515244414630186+0.216970187617879i | 0.55906 | 0.73775 | 0.71931 | -0.055606 | -0.188589321391997+0.349617912830644i | 0.39724 | 0.74108 | -0.057289 | -0.213773958804742+0.339493252197349i | 0.40119 | 0.63118 | -0.048793 | -0.176843194708262+0.326493001011423i | 0.37131 | 0.48369 | -0.037392 | -0.147121170277946+0.295371909769293i | 0.32998 | 0.37493 | 0.73775 |  | 1.3555
4784 | 2.1698 | -0.07813 | 174 | 349 | 348 | 1.3594 | 9.56300004689215E-003-0.305295632114328i | 0.30545 | 0.73563 | 0.71378 | -0.055767 | 0.191725330297083-0.164017272949832i | 0.25231 | 0.73598 | -0.057502 | 0.1777521314403-0.17492941961664i | 0.24939 | 0.62463 | -0.048803 | 0.162146381889984-0.170590440412586i | 0.23536 | 0.47575 | -0.03717 | 0.123383172711046-0.17477745763567i | 0.21394 | 0.23775 | 0.73563 |  | 1.3594
4784.5 | 2.2202 | -0.027805 | 174.5 | 350 | 349 | 1.3633 | -0.23253090646436-0.171492360047206i | 0.28893 | 0.73352 | 0.70821 | -0.019692 | 4.52464956253554E-002+2.04820437981107E-002i | 0.049666 | 0.73084 | -0.020321 | 2.3879605919481E-002+5.71260936868648E-003i | 0.024553 | 0.61808 | -0.017186 | 4.01035779583469E-002+3.52988804086824E-002i | 0.053426 | 0.46785 | -0.013008 | 4.07258636111657E-002+6.48340520873981E-002i | 0.076564 | 0.051052 | 0.73352 |  | 1.3633
4785 | 2.2705 | 0.02252 | 175 | 351 | 350 | 1.3672 | -0.655610795477032-0.119617263172525i | 0.66643 | 0.73143 | 0.70262 | 0.015823 | -0.268041915766332-2.89527246999798E-002i | 0.2696 | 0.72568 | 0.016342 | -0.297933546808651-3.59372162347549E-002i | 0.30009 | 0.61151 | 0.013771 | -0.242792386746733-4.0768188773355E-002i | 0.24619 | 0.45998 | 0.010359 | -0.191128993735268-5.76737154960075E-002i | 0.19964 | 0.25388 | 0.73143 |  | 1.3672
4785.5 | 2.3406 | 0.092645 | 175.5 | 352 | 351 | 1.3711 | -6.52302142437944E-003+4.80687325020744E-002i | 0.048509 | 0.72934 | 0.697 | 0.064573 | 0.225033168481566+0.131330496882492i | 0.26055 | 0.72048 | 0.066749 | 0.207266612066841+0.124954190815027i | 0.24202 | 0.60494 | 0.056044 | 0.200030885111064+0.129192430422185i | 0.23812 | 0.45215 | 0.041889 | 0.168751809241295+0.128752478288381i | 0.21226 | 0.23824 | 0.72934 |  | 1.3711
4786 | 2.4108 | 0.16277 | 176 | 353 | 352 | 1.375 | -0.257567921297989-0.309567259353298i | 0.40271 | 0.72727 | 0.69134 | 0.11253 | 1.22409358130553E-002-0.224205214481699i | 0.22454 | 0.71526 | 0.11642 | -8.52061600561577E-003-0.230828486706493i | 0.23099 | 0.59836 | 0.097394 | -4.70264638296931E-003-0.214887094859764i | 0.21494 | 0.44436 | 0.072329 | -1.94471388522504E-002-0.196723735993309i | 0.19768 | 0.21704 | 0.72727 |  | 1.375
4786.5 | 2.3901 | 0.14215 | 176.5 | 354 | 353 | 1.3789 | -0.557576564423816+0.229617606718131i | 0.60301 | 0.72521 | 0.68566 | 0.097463 | -0.130511926371796+0.225447689411345i | 0.2605 | 0.71001 | 0.10093 | -0.163410143778608+0.225822713692734i | 0.27874 | 0.59177 | 0.084117 | -0.118802645098453+0.213356381643102i | 0.2442 | 0.43662 | 0.062063 | -8.91388150191429E-002+0.196878459894013i | 0.21612 | 0.24989 | 0.72521 |  | 1.3789
4787 | 2.3695 | 0.12152 | 177 | 355 | 354 | 1.3828 | -0.33553750206246-0.13298828485582i | 0.36093 | 0.72316 | 0.67995 | 0.082627 | 9.78093087804238E-002-0.119729189209893i | 0.1546 | 0.70474 | 0.08564 | 6.44824124520628E-002-0.120778344216214i | 0.13691 | 0.58518 | 0.071112 | 0.104303158953099-0.133774246565602i | 0.16963 | 0.42892 | 0.052122 | 0.12454949695368-0.149828310740737i | 0.19484 | 0.164 | 0.72316 |  | 1.3828
4787.5 | 2.3117 | 0.06377 | 177.5 | 356 | 355 | 1.3867 | -0.504735674822799-1.66774195902E-002i | 0.50501 | 0.72113 | 0.67421 | 0.042994 | -0.170849351102707+0.136226662754198i | 0.21851 | 0.69944 | 0.044604 | -0.196586246420469+0.124491858976035i | 0.23269 | 0.5786 | 0.036897 | -0.181613952955366+0.128847486502968i | 0.22268 | 0.42126 | 0.026864 | -0.186954929428602+0.122803511501553i | 0.22368 | 0.22439 | 0.72113 |  | 1.3867
4788 | 2.254 | 0.0060201 | 178 | 357 | 356 | 1.3906 | 9.46355682768812E-003-0.445273205341374i | 0.44537 | 0.7191 | 0.66844 | 0.0040241 | 0.301292668173447-0.104862269786178i | 0.31902 | 0.69412 | 0.0041786 | 0.278905810004639-0.131085462331255i | 0.30818 | 0.57201 | 0.0034435 | 0.287185353782158-9.37588103803408E-002i | 0.3021 | 0.41366 | 0.0024903 | 0.273556226619021-6.96532106822757E-002i | 0.28228 | 0.3029 | 0.7191 |  | 1.3906
4788.5 | 2.2573 | 0.0093201 | 178.5 | 358 | 357 | 1.3945 | -0.681507884215612-0.454419911947836i | 0.81912 | 0.71709 | 0.66266 | 0.006176 | -0.340180162670908-6.24320730329872E-002i | 0.34586 | 0.68878 | 0.0064194 | -0.366530387360028-9.26144408134024E-002i | 0.37805 | 0.56542 | 0.0052698 | -0.324039417342388-5.23630089633913E-002i | 0.32824 | 0.40611 | 0.003785 | -0.287556726962944-3.14994999124474E-002i | 0.28928 | 0.33536 | 0.71709 |  | 1.3945
4789 | 2.2606 | 0.01262 | 179 | 359 | 358 | 1.3984 | -1.17586745752828E-002-0.213838326422346i | 0.21416 | 0.71508 | 0.65684 | 0.0082894 | 0.198669260598277+9.7128658404612E-002i | 0.22114 | 0.68341 | 0.0086246 | 0.182522407329864+7.32199501303462E-002i | 0.19666 | 0.55884 | 0.0070526 | 0.187914939790285+0.105218998150577i | 0.21537 | 0.39861 | 0.0050305 | 0.177940797521256+0.123605744102768i | 0.21666 | 0.21246 | 0.71508 |  | 1.3984
4789.5 | 2.2078 | -0.04018 | 179.5 | 360 | 359 | 1.4023 | -0.136686507328061-0.361771374515303i | 0.38673 | 0.71309 | 0.651 | -0.026157 | 1.39855332533305E-002-0.237918601121349i | 0.23833 | 0.67802 | -0.027243 | 2.39316953816715E-003-0.247507411026017i | 0.24752 | 0.55226 | -0.02219 | -1.92782835359069E-003-0.241773522442532i | 0.24178 | 0.39117 | -0.015717 | -2.11176498030309E-002-0.238426368416045i | 0.23936 | 0.24175 | 0.71309 |  | 1.4023
4790 | 2.155 | -0.09298 | 180 | 361 | 360 | 1.4062 | -0.317556473094165+0.441969981877134i | 0.54422 | 0.71111 | 0.64514 | -0.059985 | -0.103363832030729+0.398785292504734i | 0.41196 | 0.67261 | -0.062539 | -0.119872905006659+0.402204494669036i | 0.41969 | 0.54568 | -0.050738 | -9.07044153361276E-002+0.360495909687586i | 0.37173 | 0.38378 | -0.035684 | -6.233374332126E-002+0.308199742066767i | 0.31444 | 0.37946 | 0.71111 |  | 1.4062
4790.5 | 2.1467 | -0.10123 | 180.5 | 362 | 361 | 1.4102 | -8.49711107373518E-002-0.349429831749365i | 0.35961 | 0.70914 | 0.63926 | -0.064712 | 5.72484978247873E-002-0.217581417867631i | 0.22499 | 0.66718 | -0.067538 | 4.63170163893231E-002-0.227780691340258i | 0.23244 | 0.53912 | -0.054575 | 4.7610507695492E-002-0.232194997069917i | 0.23703 | 0.37645 | -0.038108 | 4.02216373536439E-002-0.243240850837209i | 0.24654 | 0.23525 | 0.70914 |  | 1.4102
4791 | 2.1385 | -0.10948 | 181 | 363 | 362 | 1.4141 | -8.13797396796889E-002-0.270503973905338i | 0.28248 | 0.70718 | 0.63336 | -0.06934 | 5.78201278060685E-002+0.150315075181462i | 0.16105 | 0.66173 | -0.072446 | 4.71211828350382E-002+0.117964916781785i | 0.12703 | 0.53256 | -0.058304 | 3.07280632016251E-002+0.154373113815178i | 0.1574 | 0.36918 | -0.040418 | -4.36509709372931E-003+0.17130766744717i | 0.17136 | 0.15421 | 0.70718 |  | 1.4141
4791.5 | 2.1402 | -0.10783 | 181.5 | 364 | 363 | 1.418 | -0.309068879846301-0.792838416787158i | 0.85095 | 0.70523 | 0.62743 | -0.067656 | 5.01290578192352E-002-0.165934560732916i | 0.17334 | 0.65626 | -0.070764 | 2.24972155103723E-002-0.214220905789426i | 0.2154 | 0.52601 | -0.056719 | 5.98255580278077E-002-0.152974863278547i | 0.16426 | 0.36197 | -0.039031 | 8.32978830529385E-002-0.120327685696808i | 0.14635 | 0.17484 | 0.70523 |  | 1.418
4792 | 2.1418 | -0.10618 | 182 | 365 | 364 | 1.4219 | -0.737274251289854-0.651434616737315i | 0.98384 | 0.7033 | 0.62149 | -0.06599 | -0.283721170832932-2.82075117360614E-003i | 0.28374 | 0.65077 | -0.069099 | -0.318694708985896-5.27387512476712E-002i | 0.32303 | 0.51947 | -0.055157 | -0.258693212996013+3.72117439446965E-003i | 0.25872 | 0.35483 | -0.037675 | -0.210965951413824+2.93828223443979E-002i | 0.213 | 0.26962 | 0.7033 |  | 1.4219
4792.5 | 2.1731 | -0.07483 | 182.5 | 366 | 365 | 1.4258 | -3.05949394016823E-002-0.49874781199305i | 0.49969 | 0.70137 | 0.61553 | -0.04606 | 0.246068321539676+4.12933967242547E-002i | 0.24951 | 0.64527 | -0.048285 | 0.224835373374798-2.58264283415188E-004i | 0.22484 | 0.51294 | -0.038383 | 0.234600725044095+3.03177543296534E-002i | 0.23655 | 0.34775 | -0.026022 | 0.222128960885421+2.76229716160047E-002i | 0.22384 | 0.23368 | 0.70137 |  | 1.4258
4793 | 2.2045 | -0.04348 | 183 | 367 | 366 | 1.4297 | -0.308188913672213-0.511234594145804i | 0.59694 | 0.69945 | 0.60955 | -0.026503 | -0.13840983708342-4.35997729450024E-002i | 0.14511 | 0.63975 | -0.027816 | -0.151509253178593-7.9599412730123E-002i | 0.17115 | 0.50643 | -0.022019 | -0.146220081949396-4.51669650792527E-002i | 0.15304 | 0.34073 | -0.014815 | -0.151186846233384-3.10062740179477E-002i | 0.15433 | 0.15591 | 0.69945 |  | 1.4297
4793.5 | 2.221 | -0.02698 | 183.5 | 368 | 367 | 1.4336 | -3.21435396090643E-002-0.349322284518546i | 0.3508 | 0.69755 | 0.60356 | -0.016284 | 8.05193199670175E-002+7.31954716272305E-003i | 0.080851 | 0.63421 | -0.017111 | 7.18681109308346E-002-2.01258515121488E-002i | 0.074633 | 0.49993 | -0.013488 | 8.23337986226969E-002-4.96138894427486E-003i | 0.082483 | 0.33378 | -0.0090054 | 9.19968939296651E-002-1.2042007692788E-002i | 0.092782 | 0.082687 | 0.69755 |  | 1.4336
4794 | 2.2375 | -0.01048 | 184 | 369 | 368 | 1.4375 | -7.8175445413986E-002-0.216688163542181i | 0.23036 | 0.69565 | 0.59755 | -0.0062622 | -5.12314999572525E-002+9.71696975381035E-002i | 0.10985 | 0.62866 | -0.0065883 | -5.33174015595927E-002+7.30385172767745E-002i | 0.090429 | 0.49345 | -0.0051713 | -6.56854911052636E-002+9.19841072361204E-002i | 0.11303 | 0.3269 | -0.0034259 | -8.16512400985585E-002+9.34232414375042E-002i | 0.12408 | 0.10935 | 0.69565 |  | 1.4375
4794.5 | 2.254 | 0.0060201 | 184.5 | 370 | 369 | 1.4414 | 8.07186486101018E-002-0.47273283271823i | 0.47957 | 0.69377 | 0.59152 | 0.003561 | 0.146228197842515-0.191148828542947i | 0.24067 | 0.6231 | 0.0037511 | 0.14122167770107-0.212865409223127i | 0.25545 | 0.48698 | 0.0029316 | 0.123237862171458-0.182924950658782i | 0.22057 | 0.32009 | 0.001927 | 9.54903425366243E-002-0.15935965237552i | 0.18578 | 0.22562 | 0.69377 |  | 1.4414
4795 | 2.2705 | 0.02252 | 185 | 371 | 370 | 1.4453 | -0.345300048735866+3.58178122775081E-002i | 0.34715 | 0.69189 | 0.58548 | 0.013185 | -4.60773335926708E-002+0.18115027399843i | 0.18692 | 0.61752 | 0.013907 | -6.91165723101535E-002+0.170008963810147i | 0.18352 | 0.48053 | 0.010822 | -4.96432788736209E-002+0.161903989405273i | 0.16934 | 0.31335 | 0.0070567 | -4.7341866929455E-002+0.139780890094111i | 0.14758 | 0.17184 | 0.69189 |  | 1.4453
4795.5 | 2.3324 | 0.084395 | 185.5 | 372 | 371 | 1.4492 | -0.587009411711151-0.180232638720471i | 0.61406 | 0.69003 | 0.57943 | 0.048901 | -5.61887997752942E-002-1.79224110157747E-002i | 0.058978 | 0.61194 | 0.051644 | -9.70542393818237E-002-3.04181075185716E-002i | 0.10171 | 0.4741 | 0.040012 | -3.15336590970454E-002-3.4702513754571E-002i | 0.04689 | 0.30669 | 0.025883 | 2.00945119015405E-002-5.12517722812301E-002i | 0.05505 | 0.065657 | 0.69003 |  | 1.4492
4796 | 2.3942 | 0.14627 | 186 | 373 | 372 | 1.4531 | -0.603963575585258-0.32459344565535i | 0.68566 | 0.68817 | 0.57337 | 0.083866 | -0.11816281269145-1.56989992419157E-002i | 0.1192 | 0.60634 | 0.088689 | -0.155578398478804-3.94752835977116E-002i | 0.16051 | 0.4677 | 0.06841 | -0.129406260108664-1.36360069770065E-002i | 0.13012 | 0.30009 | 0.043894 | -0.134760397094944-2.58357184473805E-004i | 0.13476 | 0.13615 | 0.68817 |  | 1.4531
4796.5 | 2.3901 | 0.14215 | 186.5 | 374 | 373 | 1.457 | -0.148266488693565-0.406158255622565i | 0.43237 | 0.68633 | 0.56729 | 0.080638 | 0.337115990361689-3.45508480449854E-003i | 0.33713 | 0.60073 | 0.08539 | 0.299841862611284-3.44479500510098E-002i | 0.30181 | 0.46131 | 0.065573 | 0.322134941862359+8.55362674791853E-005i | 0.32213 | 0.29357 | 0.04173 | 0.308707712971515+1.57418416770172E-002i | 0.30911 | 0.31755 | 0.68633 |  | 1.457
4797 | 2.386 | 0.13802 | 187 | 375 | 374 | 1.4609 | -1.04103336324863-0.473902726371787i | 1.1438 | 0.68449 | 0.56121 | 0.077458 | -0.478501937401773-5.36899803897367E-002i | 0.4815 | 0.59511 | 0.082137 | -0.521909196399924-8.60424389158087E-002i | 0.52895 | 0.45495 | 0.062792 | -0.443030300741102-5.70150225616282E-002i | 0.44668 | 0.28713 | 0.039629 | -0.372936416707114-4.8039322288424E-002i | 0.37602 | 0.45829 | 0.68449 |  | 1.4609
4797.5 | 2.3613 | 0.11327 | 187.5 | 376 | 375 | 1.4648 | -1.97924881966009E-002-0.326887275562061i | 0.32749 | 0.68267 | 0.55511 | 0.062877 | 0.244451594170201+9.30433954430534E-002i | 0.26156 | 0.58948 | 0.066771 | 0.224174037973853+6.07478614174067E-002i | 0.23226 | 0.44861 | 0.050814 | 0.232821269431444+7.40109235531251E-002i | 0.2443 | 0.28076 | 0.031801 | 0.223298494354162+5.93833747898938E-002i | 0.23106 | 0.2423 | 0.68267 |  | 1.4648
4798 | 2.3365 | 0.08852 | 188 | 377 | 376 | 1.4688 | 2.36420101746236E-002-0.552045406524551i | 0.55255 | 0.68085 | 0.54901 | 0.048598 | 6.24289411615255E-002-1.18141633698656E-002i | 0.063537 | 0.58385 | 0.051682 | 5.94588818986524E-002-5.33931952422587E-002i | 0.079914 | 0.4423 | 0.039152 | 2.54976200847106E-002-1.76937822694464E-002i | 0.031035 | 0.27447 | 0.024296 | -2.26357028040049E-002-1.18255428539753E-002i | 0.025539 | 0.050006 | 0.68085 |  | 1.4688
4798.5 | 2.3076 | 0.059645 | 188.5 | 378 | 377 | 1.4727 | -0.182639256100253-0.729946884007578i | 0.75245 | 0.67905 | 0.5429 | 0.032381 | -4.83833595770851E-002-7.8153156719414E-002i | 0.091918 | 0.57821 | 0.034487 | -5.87273053798065E-002-0.128333958729124i | 0.14113 | 0.43601 | 0.026006 | -5.5832249968341E-002-6.10020944015738E-002i | 0.082695 | 0.26825 | 0.016 | -5.384299697558E-002-1.84933556111757E-002i | 0.05693 | 0.093169 | 0.67905 |  | 1.4727
4799 | 2.2788 | 0.03077 | 189 | 379 | 378 | 1.4766 | -0.195387084066789-0.59523573461295i | 0.62648 | 0.67725 | 0.53678 | 0.016517 | 8.49028245619693E-002-5.5958072856142E-002i | 0.10168 | 0.57256 | 0.017618 | 6.33520898717952E-002-9.74743116424311E-002i | 0.11625 | 0.42975 | 0.013223 | 7.29436103664367E-002-5.67582306124992E-002i | 0.092424 | 0.26212 | 0.0080653 | 6.49746385200496E-002-4.58722638861634E-002i | 0.079536 | 0.097474 | 0.67725 |  | 1.4766
4799.5 | 2.2788 | 0.03077 | 189.5 | 380 | 379 | 1.4805 | -0.547746210281204-0.236692293793753i | 0.5967 | 0.67546 | 0.53066 | 0.016328 | -4.74930438380707E-002+0.136700849893483i | 0.14472 | 0.56691 | 0.017444 | -8.60039258580552E-002+0.107997321759287i | 0.13806 | 0.42352 | 0.013032 | -5.00938462560428E-002+0.129443127807276i | 0.1388 | 0.25606 | 0.0078789 | -4.32402531520288E-002+0.129153824362625i | 0.1362 | 0.13944 | 0.67546 |  | 1.4805
4800 | 2.2788 | 0.03077 | 190 | 381 | 380 | 1.4844 | -0.710133161143335-0.424952252548485i | 0.82757 | 0.67368 | 0.52453 | 0.01614 | -2.30541145429028E-002-0.195353074715704i | 0.19671 | 0.56125 | 0.01727 | -7.59372509567632E-002-0.213069912179647i | 0.2262 | 0.41732 | 0.012841 | 1.24143284479654E-003-0.196989748493801i | 0.19699 | 0.25008 | 0.007695 | 5.1376027732577E-002-0.186258466815968i | 0.19321 | 0.20328 | 0.67368 |  | 1.4844
4800.5 | 2.3406 | 0.092645 | 190.5 | 382 | 381 | 1.4883 | -0.780303653833855+0.168200087559596i | 0.79823 | 0.67192 | 0.5184 | 0.048028 | -0.197355155299285+0.242698026647876i | 0.31281 | 0.55559 | 0.051473 | -0.242266236983777+0.237022912782038i | 0.33893 | 0.41114 | 0.03809 | -0.182873633136372+0.211775135389595i | 0.27981 | 0.24418 | 0.022623 | -0.145664752338799+0.172254595203394i | 0.22559 | 0.28928 | 0.67192 |  | 1.4883
4801 | 2.4025 | 0.15452 | 191 | 383 | 382 | 1.4922 | -6.10535253272336E-002-0.209439678923828i | 0.21816 | 0.67016 | 0.51227 | 0.079156 | 0.224910566904097-2.60366594583426E-002i | 0.22641 | 0.54993 | 0.084975 | 0.202956748902031-4.01576046346761E-002i | 0.20689 | 0.405 | 0.062581 | 0.192428984493688-3.87754271070263E-002i | 0.1963 | 0.23837 | 0.036833 | 0.154471557919138-5.11978852466278E-002i | 0.16274 | 0.19808 | 0.67016 |  | 1.4922
4801.5 | 2.4479 | 0.1999 | 191.5 | 384 | 383 | 1.4961 | -0.241445664437001-0.482932807573882i | 0.53993 | 0.66841 | 0.50614 | 0.10117 | 1.57769911330904E-003-9.8975234055984E-002i | 0.098988 | 0.54427 | 0.1088 | -1.71250002977357E-002-0.128548362970095i | 0.12968 | 0.39889 | 0.079737 | -1.84444838258216E-002-7.3584377487746E-002i | 0.075861 | 0.23263 | 0.046503 | -3.83015764375687E-002-2.39830249913678E-002i | 0.045191 | 0.087431 | 0.66841 |  | 1.4961
4802 | 2.4932 | 0.24527 | 192 | 385 | 384 | 1.5 | -0.428148600000003-0.360525000000002i | 0.55972 | 0.66667 | 0.5 | 0.12264 | -7.89473659165992E-002-4.26571995688993E-002i | 0.089735 | 0.5386 | 0.1321 | -0.105840840259478-6.71305432179732E-002i | 0.12533 | 0.39282 | 0.096347 | -5.96023518451511E-002-4.84825885053967E-002i | 0.076831 | 0.22698 | 0.055672 | -1.57791173765668E-002-4.72016123570287E-002i | 0.049769 | 0.085417 | 0.66667 |  | 1.5
4802.5 | 2.4479 | 0.1999 | 192.5 | 386 | 385 | 1.5039 | -0.299062071896601-6.74883941505114E-002i | 0.30658 | 0.66494 | 0.49386 | 0.098721 | -5.31849381184801E-002+0.199985515834385i | 0.20694 | 0.53293 | 0.10653 | -7.2120406719193E-002+0.179448720245747i | 0.1934 | 0.38678 | 0.077315 | -7.17073009892554E-002+0.167060633735861i | 0.1818 | 0.22141 | 0.044259 | -8.83620759356548E-002+0.126915317126192i | 0.15465 | 0.1842 | 0.66494 |  | 1.5039
4803 | 2.4025 | 0.15452 | 193 | 387 | 386 | 1.5078 | 4.27642086807241E-002-0.57439385163856i | 0.57598 | 0.66321 | 0.48773 | 0.075364 | 0.320906512270854-9.72943326854276E-002i | 0.33533 | 0.52727 | 0.081474 | 0.299577698149504-0.134035262303905i | 0.3282 | 0.38077 | 0.058837 | 0.283152242655141-9.12519263337385E-002i | 0.29749 | 0.21592 | 0.033365 | 0.236705634327052-6.81113687595271E-002i | 0.24631 | 0.30183 | 0.66321 |  | 1.5078
4803.5 | 2.32 | 0.07202 | 193.5 | 388 | 387 | 1.5117 | -0.899035559825371-0.692121978384896i | 1.1346 | 0.6615 | 0.4816 | 0.034685 | -0.28726909827767-0.112065092781418i | 0.30835 | 0.52161 | 0.037566 | -0.334419589741968-0.156733166319729i | 0.36933 | 0.3748 | 0.026993 | -0.270218425112823-9.10646129818138E-002i | 0.28515 | 0.21052 | 0.015162 | -0.228367829394337-4.67940054837106E-002i | 0.23311 | 0.29899 | 0.6615 |  | 1.5117
4804 | 2.2375 | -0.01048 | 194 | 389 | 388 | 1.5156 | -0.691758935220783-0.361589734005559i | 0.78056 | 0.65979 | 0.47547 | -0.0049829 | 3.49216036456453E-002+7.14790947457083E-002i | 0.079554 | 0.51595 | -0.0054071 | -2.09953494406403E-002+3.816727266775E-002i | 0.043561 | 0.36887 | -0.0038658 | 6.32457314639854E-002+6.88149234951031E-002i | 0.093464 | 0.2052 | -0.0021505 | 0.120047957743221+7.22837312751156E-002i | 0.14013 | 0.089177 | 0.65979 |  | 1.5156
4804.5 | 2.2127 | -0.03523 | 194.5 | 390 | 389 | 1.5195 | -0.624168725198776-0.316973868609057i | 0.70004 | 0.6581 | 0.46934 | -0.016535 | -0.113448728290712-5.59456266651768E-002i | 0.12649 | 0.51029 | -0.017978 | -0.152780966947547-7.60477871155776E-002i | 0.17066 | 0.36298 | -0.012788 | -0.118077900771003-5.62613348672919E-002i | 0.1308 | 0.19996 | -0.0070446 | -0.115086562465904-4.77158934082497E-002i | 0.12459 | 0.13813 | 0.6581 |  | 1.5195
4805 | 2.188 | -0.05998 | 195 | 391 | 390 | 1.5234 | -0.102783602013922-4.85754965518461E-002i | 0.11368 | 0.65641 | 0.46322 | -0.027784 | 0.175530671674727+1.39494931327254E-002i | 0.17608 | 0.50464 | -0.030268 | 0.154153732532851+9.14091780495258E-003i | 0.15442 | 0.35712 | -0.02142 | 0.166141312935656+4.46865752816406E-003i | 0.1662 | 0.19481 | -0.011684 | 0.16208045009671-2.55102809376149E-003i | 0.1621 | 0.1647 | 0.65641 |  | 1.5234
4805.5 | 2.1839 | -0.064105 | 195.5 | 392 | 391 | 1.5273 | -0.283521165527972+0.164024902974464i | 0.32755 | 0.65473 | 0.4571 | -0.029302 | -0.186095958569828+0.104544066291684i | 0.21345 | 0.49899 | -0.031988 | -0.193638465527383+0.109146802058701i | 0.22228 | 0.3513 | -0.02252 | -0.19307051587962+7.87091912384269E-002i | 0.2085 | 0.18974 | -0.012163 | -0.189633321773333+4.28876823651989E-002i | 0.19442 | 0.20966 | 0.65473 |  | 1.5273
4806 | 2.1797 | -0.06823 | 196 | 393 | 392 | 1.5312 | 0.280125105237291-4.15509626659635E-002i | 0.28319 | 0.65306 | 0.45099 | -0.030771 | 0.247174797317001+1.11659262996065E-002i | 0.24743 | 0.49335 | -0.033661 | 0.249769974965902+7.11151434712824E-003i | 0.24987 | 0.34553 | -0.023575 | 0.198502305127932+6.87729900130337E-003i | 0.19862 | 0.18475 | -0.012605 | 0.131267814276722+4.49036140343861E-003i | 0.13134 | 0.20682 | 0.65306 |  | 1.5312
4806.5 | 2.188 | -0.05998 | 196.5 | 394 | 393 | 1.5352 | -0.144927813265449-0.291790533504816i | 0.3258 | 0.6514 | 0.44489 | -0.026684 | 0.124119273093962-9.50098939599381E-002i | 0.15631 | 0.48772 | -0.029253 | 0.103443197953284-0.110176934353863i | 0.15113 | 0.33979 | -0.020381 | 0.114669168968262-8.18545798947004E-002i | 0.14089 | 0.17984 | -0.010787 | 0.109143202970809-5.68382077335755E-002i | 0.12306 | 0.14284 | 0.6514 |  | 1.5352
4807 | 2.1963 | -0.05173 | 197 | 395 | 394 | 1.5391 | -1.06645782414404-0.161990528503916i | 1.0787 | 0.64975 | 0.43879 | -0.022699 | -0.442323461637667+4.0943312032024E-002i | 0.44421 | 0.48209 | -0.024939 | -0.49046299980695+2.53353500592659E-002i | 0.49112 | 0.33409 | -0.017283 | -0.39917364438567+3.89601782149703E-002i | 0.40107 | 0.17503 | -0.009054 | -0.315931474944711+4.22406600631324E-002i | 0.31874 | 0.41379 | 0.64975 |  | 1.5391
4807.5 | 2.2334 | -0.014605 | 197.5 | 396 | 395 | 1.543 | -0.21869398847196-0.195963771631113i | 0.29365 | 0.6481 | 0.43271 | -0.0063197 | 0.310564585683591+7.85477743012299E-003i | 0.31066 | 0.47647 | -0.0069589 | 0.269907381317144-7.82921295904648E-003i | 0.27002 | 0.32844 | -0.0047969 | 0.290179715246096-1.00313823769587E-002i | 0.29035 | 0.17029 | -0.0024871 | 0.268353795400655-2.76324486315121E-002i | 0.26977 | 0.2852 | 0.6481 |  | 1.543
4808 | 2.2705 | 0.02252 | 198 | 397 | 396 | 1.5469 | -0.613188495534245-0.261356124478802i | 0.66656 | 0.64646 | 0.42663 | 0.0096078 | -5.8559969248306E-002+7.80449300341248E-002i | 0.097572 | 0.47086 | 0.010604 | -0.101258235023891+5.19433556620183E-002i | 0.1138 | 0.32283 | 0.0072702 | -6.77938863391526E-002+6.57351676917787E-002i | 0.094431 | 0.16564 | 0.0037301 | -6.9126990201889E-002+5.72524771480363E-002i | 0.089757 | 0.098891 | 0.64646 |  | 1.5469
4808.5 | 2.3613 | 0.11327 | 198.5 | 398 | 397 | 1.5508 | -0.773443125603307-0.638928197462989i | 1.0032 | 0.64484 | 0.42057 | 0.047638 | -0.174252800820154-9.35502308668625E-002i | 0.19778 | 0.46526 | 0.052701 | -0.220408308887662-0.135544971231509i | 0.25875 | 0.31727 | 0.035937 | -0.140892813345541-7.75240952930809E-002i | 0.16081 | 0.16107 | 0.018244 | -7.56506985796923E-002-4.07457563842742E-002i | 0.085926 | 0.17582 | 0.64484 |  | 1.5508
4809 | 2.452 | 0.20402 | 199 | 399 | 398 | 1.5547 | -0.23668655239175-0.642299346979728i | 0.68452 | 0.64322 | 0.41452 | 0.08457 | 4.61206316085784E-002-9.31933965097047E-002i | 0.10398 | 0.45968 | 0.093783 | 2.43668596794996E-002-0.13547495687304i | 0.13765 | 0.31174 | 0.063602 | 4.35836648079585E-002-8.01717878905245E-002i | 0.091253 | 0.15658 | 0.031946 | 4.60048821321666E-002-4.70043962989164E-002i | 0.065771 | 0.099664 | 0.64322 |  | 1.5547
4809.5 | 2.485 | 0.23702 | 199.5 | 400 | 399 | 1.5586 | 0.115587494385492-0.272896910457647i | 0.29637 | 0.6416 | 0.40848 | 0.096818 | 7.2672621098994E-002+0.103732723118624i | 0.12666 | 0.4541 | 0.10763 | 7.59927911761864E-002+7.4772202372142E-002i | 0.10661 | 0.30627 | 0.072592 | 4.59185110152051E-002+8.53181799541132E-002i | 0.09689 | 0.15218 | 0.036069 | 1.15843853373527E-002+6.64584736785969E-002i | 0.067461 | 0.099404 | 0.6416 |  | 1.5586
4810 | 2.518 | 0.27002 | 200 | 401 | 400 | 1.5625 | 0.177171056766761-0.318425366410063i | 0.3644 | 0.64 | 0.40245 | 0.10867 | 4.89779105160816E-002+5.71926809366848E-003i | 0.049311 | 0.44854 | 0.12111 | 5.88554097500584E-002-1.92255303533959E-002i | 0.061916 | 0.30084 | 0.081232 | 2.50862809622581E-002+4.8295965340658E-003i | 0.025547 | 0.14786 | 0.039925 | -8.62230350332643E-003+1.43182011475111E-002i | 0.016714 | 0.038372 | 0.64 |  | 1.5625
4810.5 | 2.4685 | 0.22052 | 200.5 | 402 | 401 | 1.5664 | 4.28429770836997E-002-0.386830894737152i | 0.3892 | 0.6384 | 0.39644 | 0.087424 | 5.41579448173378E-002-0.14364975315204i | 0.15352 | 0.44299 | 0.097688 | 5.33001428073127E-002-0.162399449749187i | 0.17092 | 0.29545 | 0.065153 | 6.12294601487204E-002-0.138114002149191i | 0.15108 | 0.14362 | 0.031671 | 7.79724048902472E-002-0.123132524256132i | 0.14574 | 0.15532 | 0.6384 |  | 1.5664
4811 | 2.419 | 0.17102 | 201 | 403 | 402 | 1.5703 | -0.308116881868712+0.119362589543919i | 0.33043 | 0.63682 | 0.39045 | 0.066775 | -0.220843577506358+0.205580457306663i | 0.30172 | 0.43745 | 0.074813 | -0.227613133468687+0.198994469513395i | 0.30234 | 0.29011 | 0.049615 | -0.230878470128869+0.202091158564058i | 0.30683 | 0.13946 | 0.023851 | -0.240436348836892+0.196845526529881i | 0.31074 | 0.30541 | 0.63682 |  | 1.5703
4811.5 | 2.3695 | 0.12152 | 201.5 | 404 | 403 | 1.5742 | 0.224297569204309-0.19676575540166i | 0.29837 | 0.63524 | 0.38447 | 0.046721 | 0.46613389745116-0.246438346024761i | 0.52727 | 0.43193 | 0.052489 | 0.447634045764671-0.242674688653453i | 0.50918 | 0.28482 | 0.034612 | 0.445633218548881-0.238715602087375i | 0.50554 | 0.13539 | 0.016453 | 0.415530154082592-0.22362978658209i | 0.47189 | 0.50347 | 0.63524 |  | 1.5742
4812 | 2.32 | 0.07202 | 202 | 405 | 404 | 1.5781 | -1.10782356952731+0.472859283751806i | 1.2045 | 0.63366 | 0.37851 | 0.02726 | -0.557958295192519+0.224843279091458i | 0.60156 | 0.42643 | 0.030712 | -0.600409836696171+0.2439845531971i | 0.64809 | 0.27958 | 0.020135 | -0.510204273671409+0.199829496878239i | 0.54794 | 0.1314 | 0.0094633 | -0.427576734568356+0.161488198115571i | 0.45706 | 0.56366 | 0.63366 |  | 1.5781
4812.5 | 2.3159 | 0.067895 | 202.5 | 406 | 405 | 1.582 | -0.208111527488854+0.24311120653944i | 0.32002 | 0.6321 | 0.37257 | 0.025295 | 0.16758868368032+4.48453741770398E-002i | 0.17349 | 0.42094 | 0.02858 | 0.138715016712824+6.01146755254528E-002i | 0.15118 | 0.27438 | 0.018629 | 0.186390161873345+1.71553811783015E-002i | 0.18718 | 0.12749 | 0.0086556 | 0.222546144110809-1.82022786447354E-002i | 0.22329 | 0.18378 | 0.6321 |  | 1.582
4813 | 2.3117 | 0.06377 | 203 | 407 | 406 | 1.5859 | 2.12457798283219E-002-0.166018367381084i | 0.16737 | 0.63054 | 0.36664 | 0.023381 | 1.50974252856668E-002-4.84433599592988E-002i | 0.050741 | 0.41547 | 0.026495 | 1.5574226033338E-002-5.75035589368702E-002i | 0.059575 | 0.26924 | 0.017169 | -3.07957843917881E-002-7.28587300384999E-002i | 0.0791 | 0.12365 | 0.0078854 | -9.82331451688405E-002-0.102076746101713i | 0.14167 | 0.082771 | 0.63054 |  | 1.5859
4813.5 | 2.2994 | 0.051395 | 203.5 | 408 | 407 | 1.5898 | 0.190213386002832-0.381374501464414i | 0.42618 | 0.62899 | 0.36074 | 0.01854 | 0.207108281383694+0.253906908404899i | 0.32766 | 0.41002 | 0.021073 | 0.205857756222715+0.205076588759374i | 0.29057 | 0.26414 | 0.013575 | 0.197806849823081+0.267722225092066i | 0.33287 | 0.1199 | 0.0061623 | 0.188920912945463+0.296794929149993i | 0.35182 | 0.32573 | 0.62899 |  | 1.5898
4814 | 2.287 | 0.03902 | 204 | 409 | 408 | 1.5938 | -0.469252133357434-1.61235826916734i | 1.6793 | 0.62745 | 0.35486 | 0.013847 | -0.34928467246939-0.652219639699761i | 0.73986 | 0.40459 | 0.015787 | -0.358601196580727-0.726268441337113i | 0.80998 | 0.25909 | 0.01011 | -0.324486300147499-0.590469332647607i | 0.67375 | 0.11623 | 0.0045352 | -0.278618206505294-0.478823568862959i | 0.55399 | 0.69439 | 0.62745 |  | 1.5938
4814.5 | 2.2622 | 0.01427 | 204.5 | 410 | 409 | 1.5977 | 0.268421037159861-0.234463478071224i | 0.3564 | 0.62592 | 0.349 | 0.0049802 | 0.259610099803223+0.399103179353073i | 0.47611 | 0.39918 | 0.0056963 | 0.260350495966142+0.350439674160743i | 0.43657 | 0.25409 | 0.0036259 | 0.229497735310235+0.39169048880138i | 0.45397 | 0.11263 | 0.0016073 | 0.183628441891598+0.390245337684396i | 0.43129 | 0.44948 | 0.62592 |  | 1.5977
4815 | 2.2375 | -0.01048 | 205 | 411 | 410 | 1.6016 | -3.23461915357326E-002-0.452981404387398i | 0.45413 | 0.62439 | 0.34316 | -0.0035963 | 9.62652797694448E-002-0.151678786390073i | 0.17965 | 0.39379 | -0.0041269 | 8.63904446049433E-002-0.174903438779881i | 0.19508 | 0.24915 | -0.002611 | 8.56919877562155E-002-0.175148307020882i | 0.19499 | 0.10912 | -0.0011436 | 7.39960500495365E-002-0.194036667628584i | 0.20767 | 0.19434 | 0.62439 |  | 1.6016
4815.5 | 2.2622 | 0.01427 | 205.5 | 412 | 411 | 1.6055 | -0.718174539309105-6.47841851432772E-002i | 0.72109 | 0.62287 | 0.33734 | 0.0048139 | -0.37342519256188+7.72062282859983E-002i | 0.38132 | 0.38842 | 0.0055428 | -0.40004672433376+6.62971755632695E-002i | 0.4055 | 0.24425 | 0.0034855 | -0.343757679202319+4.80698912926993E-002i | 0.3471 | 0.10568 | 0.001508 | -0.286096868828942+2.19535853616026E-002i | 0.28694 | 0.35522 | 0.62287 |  | 1.6055
4816 | 2.287 | 0.03902 | 206 | 413 | 412 | 1.6094 | 8.96978831650398E-002+1.4588120956851E-002i | 0.090876 | 0.62136 | 0.33156 | 0.012937 | 0.350666794184811+0.237976378562828i | 0.42379 | 0.38308 | 0.014948 | 0.330666786823334+0.220841532588327i | 0.39763 | 0.2394 | 0.0093416 | 0.326856817008816+0.198431212407543i | 0.38237 | 0.10232 | 0.0039924 | 0.296832845526834+0.152314050928358i | 0.33363 | 0.38436 | 0.62136 |  | 1.6094
4816.5 | 2.2911 | 0.043145 | 206.5 | 414 | 413 | 1.6133 | -0.505096871100057-0.857945087194329i | 0.99559 | 0.61985 | 0.32579 | 0.014056 | -0.147439374953211-0.229892581337883i | 0.27311 | 0.37776 | 0.016298 | -0.17500008130666-0.278282676408115i | 0.32873 | 0.23461 | 0.010122 | -0.162379219833278-0.22514115097666i | 0.27759 | 0.099031 | 0.0042727 | -0.172570392233478-0.198220077839337i | 0.26282 | 0.28556 | 0.61985 |  | 1.6133
4817 | 2.2952 | 0.04727 | 207 | 415 | 414 | 1.6172 | -0.510134125552311-0.81090796999398i | 0.95802 | 0.61836 | 0.32005 | 0.015129 | 3.5725444616089E-002+0.109599358045329i | 0.11528 | 0.37246 | 0.017606 | -6.27533379736292E-003+3.87834179253551E-002i | 0.039288 | 0.22987 | 0.010866 | 4.92718458942179E-002+0.127952886569703i | 0.13711 | 0.095821 | 0.0045294 | 7.91429857831254E-002+0.175252034497716i | 0.19229 | 0.12099 | 0.61836 |  | 1.6172
4817.5 | 2.2829 | 0.034895 | 207.5 | 416 | 415 | 1.6211 | -0.658073158468923-1.20226828497495i | 1.3706 | 0.61687 | 0.31434 | 0.010969 | -0.104474214742866-0.25407962195582i | 0.27472 | 0.36719 | 0.012813 | -0.147104263263561-0.327113200571042i | 0.35867 | 0.22518 | 0.0078576 | -7.07874159953822E-002-0.24500793592837i | 0.25503 | 0.092685 | 0.0032342 | -5.19217722797467E-003-0.205925139790225i | 0.20599 | 0.2736 | 0.61687 |  | 1.6211
4818 | 2.2705 | 0.02252 | 208 | 417 | 416 | 1.625 | -0.388115332414068-0.577310112132635i | 0.69564 | 0.61538 | 0.30866 | 0.006951 | -0.185492686362344+0.212434768541542i | 0.28202 | 0.36194 | 0.0081509 | -0.201131043447212+0.151706986869307i | 0.25193 | 0.22054 | 0.0049666 | -0.216466857150407+0.184867815342397i | 0.28466 | 0.089622 | 0.0020183 | -0.251049044056983+0.165790257736862i | 0.30085 | 0.27987 | 0.61538 |  | 1.625
4818.5 | 2.2952 | 0.04727 | 208.5 | 418 | 417 | 1.6289 | 0.623813239090164-0.802091013456483i | 1.0161 | 0.61391 | 0.303 | 0.014323 | 0.725563610105255-1.6470747283607E-002i | 0.72575 | 0.35672 | 0.016862 | 0.717907036818359-7.69360359476196E-002i | 0.72202 | 0.21595 | 0.010208 | 0.668361043360269-2.5199463764503E-002i | 0.66884 | 0.086633 | 0.0040952 | 0.581725323375702-1.47561782950908E-002i | 0.58191 | 0.67463 | 0.61391 |  | 1.6289
4819 | 2.32 | 0.07202 | 209 | 419 | 418 | 1.6328 | -1.26651262982662-0.960988925645905i | 1.5898 | 0.61244 | 0.29738 | 0.021417 | -0.773223911814751-0.19062920232401i | 0.79638 | 0.35152 | 0.025317 | -0.81137298529178-0.249961837639421i | 0.849 | 0.21142 | 0.015227 | -0.701618337258945-0.177343828280866i | 0.72368 | 0.083716 | 0.0060293 | -0.574237452001122-0.128489106580031i | 0.58844 | 0.73938 | 0.61244 |  | 1.6328
4819.5 | 2.419 | 0.17102 | 209.5 | 420 | 419 | 1.6367 | -6.39428514844017E-002-0.357370028539286i | 0.36305 | 0.61098 | 0.29179 | 0.049901 | 0.134956724983489+0.194414463506415i | 0.23666 | 0.34636 | 0.059234 | 0.119681803192516+0.15199578846982i | 0.19346 | 0.20694 | 0.035391 | 0.125538524764846+0.149457640222079i | 0.19519 | 0.080871 | 0.013831 | 0.116941137475308+9.64947908467985E-002i | 0.15161 | 0.19423 | 0.61098 |  | 1.6367
4820 | 2.518 | 0.27002 | 210 | 421 | 420 | 1.6406 | 0.598800026923865-0.531408985458326i | 0.8006 | 0.60952 | 0.28622 | 0.077286 | 0.563978046892438+0.135939121052902i | 0.58013 | 0.34122 | 0.092137 | 0.566793301206911+8.46126361648508E-002i | 0.57307 | 0.20252 | 0.054684 | 0.49384490632363+0.138686458786826i | 0.51295 | 0.078096 | 0.021087 | 0.386702295995965+0.159974442785315i | 0.41849 | 0.52116 | 0.60952 |  | 1.6406
4820.5 | 2.584 | 0.33602 | 210.5 | 422 | 421 | 1.6445 | -0.99436928223762-1.24920442658897i | 1.5966 | 0.60808 | 0.28069 | 0.094318 | -0.641316234702772-0.565253474052824i | 0.85487 | 0.33612 | 0.11294 | -0.668641113137383-0.618026000193778i | 0.91051 | 0.19814 | 0.066581 | -0.599072910201739-0.521298425106625i | 0.79413 | 0.075391 | 0.025333 | -0.519631928286158-0.43298459969287i | 0.67638 | 0.80897 | 0.60808 |  | 1.6445
4821 | 2.65 | 0.40202 | 211 | 423 | 422 | 1.6484 | -2.22736525880157E-002+0.294014028491678i | 0.29486 | 0.60664 | 0.27519 | 0.11063 | 0.307044775994903+0.530811397050472i | 0.61322 | 0.33104 | 0.13309 | 0.2817741204774+0.512714866301479i | 0.58504 | 0.19383 | 0.077922 | 0.323490954892349+0.485517943166342i | 0.58342 | 0.072754 | 0.029249 | 0.355101697741845+0.426744665066697i | 0.55517 | 0.58421 | 0.60664 |  | 1.6484
4821.5 | 2.6335 | 0.38552 | 211.5 | 424 | 423 | 1.6523 | -0.278357126918023-0.28601310462956i | 0.39911 | 0.6052 | 0.26973 | 0.10399 | -0.154516397338299-0.123977287671315i | 0.19811 | 0.326 | 0.12568 | -0.164084263822116-0.136477318693462i | 0.21342 | 0.18956 | 0.07308 | -0.194953365847239-0.166723253213208i | 0.25652 | 0.070186 | 0.027058 | -0.250574151152793-0.22200991366625i | 0.33478 | 0.25071 | 0.6052 |  | 1.6523
4822 | 2.617 | 0.36902 | 212 | 425 | 424 | 1.6562 | 8.36249881051636E-002-0.37013108706554i | 0.37946 | 0.60377 | 0.2643 | 0.097533 | 0.344261353442008+7.54738983043538E-002i | 0.35244 | 0.32098 | 0.11845 | 0.32428540149051+4.11982523658803E-002i | 0.32689 | 0.18535 | 0.068398 | 0.333670215145772+0.112504629474879i | 0.35213 | 0.067684 | 0.024977 | 0.323692254323406+0.18216016234914i | 0.37143 | 0.35072 | 0.60377 |  | 1.6562
4822.5 | 2.5922 | 0.34427 | 212.5 | 426 | 425 | 1.6602 | -0.931438310639681-0.756144662718935i | 1.1997 | 0.60235 | 0.25891 | 0.089134 | -0.469924543391494-0.403039089036301i | 0.61909 | 0.316 | 0.10879 | -0.505555424809328-0.430310823368286i | 0.66389 | 0.18119 | 0.062379 | -0.421101928842315-0.38875309975405i | 0.57311 | 0.065249 | 0.022463 | -0.337269102349295-0.351874885283038i | 0.48741 | 0.58587 | 0.60235 |  | 1.6602
4823 | 2.5675 | 0.31952 | 213 | 427 | 426 | 1.6641 | -6.68034358185499E-002+0.469998117772877i | 0.47472 | 0.60094 | 0.25355 | 0.081015 | 0.113880232296632+0.565222104504073i | 0.57658 | 0.31106 | 0.099389 | 0.100002148454238+0.558029319790322i | 0.56692 | 0.17709 | 0.056584 | 0.11234446560628+0.488714983241712i | 0.50146 | 0.062879 | 0.020091 | 0.118577524895586+0.374867081834661i | 0.39317 | 0.50953 | 0.60094 |  | 1.6641
4823.5 | 2.5015 | 0.25352 | 213.5 | 428 | 427 | 1.668 | 0.342310509816054-0.564747519751602i | 0.66039 | 0.59953 | 0.24823 | 0.062931 | 0.235448123469066-6.42390802401153E-002i | 0.24405 | 0.30615 | 0.077614 | 0.243728760271963-0.102773627124177i | 0.26451 | 0.17304 | 0.043869 | 0.166493257929093-4.05990887738558E-002i | 0.17137 | 0.060573 | 0.015356 | 6.72047081016125E-002+4.16740598071983E-003i | 0.067334 | 0.18682 | 0.59953 |  | 1.668
4824 | 2.4355 | 0.18752 | 214 | 429 | 428 | 1.6719 | -0.190368038425609-1.34253683631562i | 1.356 | 0.59813 | 0.24295 | 0.045558 | 3.45132432798348E-002-0.701024891855845i | 0.70187 | 0.30127 | 0.056494 | 1.72146630181713E-002-0.750563897075515i | 0.75076 | 0.16905 | 0.0317 | 2.60506128646017E-002-0.614612614193287i | 0.61516 | 0.05833 | 0.010938 | 2.55523750008849E-002-0.462313480801858i | 0.46302 | 0.6327 | 0.59813 |  | 1.6719
4824.5 | 2.3695 | 0.12152 | 214.5 | 430 | 429 | 1.6758 | -0.861099559786609+0.683773414543739i | 1.0996 | 0.59674 | 0.23771 | 0.028886 | -0.255133932629228+0.633346204130722i | 0.6828 | 0.29643 | 0.036022 | -0.301830279439091+0.637379085333099i | 0.70523 | 0.16511 | 0.020064 | -0.217071437800051+0.543242225661612i | 0.58501 | 0.05615 | 0.0068233 | -0.151090537128818+0.410192232878013i | 0.43713 | 0.60254 | 0.59674 |  | 1.6758
4825 | 2.3035 | 0.05552 | 215 | 431 | 430 | 1.6797 | -0.511295350630695+0.176698848880212i | 0.54097 | 0.59535 | 0.2325 | 0.012908 | 7.26334522884818E-002+0.233569867649038i | 0.2446 | 0.29162 | 0.016191 | 2.77117236443712E-002+0.229249130812825i | 0.23092 | 0.16122 | 0.008951 | 0.102119308682001+0.163996270903189i | 0.19319 | 0.05403 | 0.0029998 | 0.158891227611363+7.25846421471517E-002i | 0.17469 | 0.21085 |  |  | 1.6797
4825.5 | 2.353 | 0.10502 | 215.5 | 432 | 431 | 1.6836 | -0.452024950628708-1.26465518737947i | 1.343 | 0.59397 | 0.22734 | 0.023875 | -0.215246859270715-0.494089978647489i | 0.53894 | 0.28686 | 0.030126 | -0.233520960427851-0.553511258706378i | 0.60076 | 0.15739 | 0.016529 | -0.251485652463557-0.438232153262796i | 0.50526 | 0.051971 | 0.005458 | -0.30530660378179-0.330102139005665i | 0.44964 | 0.52365 |  |  | 1.6836
4826 | 2.4025 | 0.15452 | 216 | 433 | 432 | 1.6875 | 0.468232886456139-0.729649309049187i | 0.86697 | 0.59259 | 0.22221 | 0.034337 | 0.650505817343036+0.176316846385735i | 0.67398 | 0.28213 | 0.043594 | 0.636634213978142+0.106636007106596i | 0.6455 | 0.15361 | 0.023736 | 0.664748298303581+0.200148769267656i | 0.69423 | 0.049972 | 0.0077216 | 0.683502155240606+0.251951219564815i | 0.72846 | 0.68554 |  |  | 1.6875
4826.5 | 2.4231 | 0.17515 | 216.5 | 434 | 433 | 1.6914 | -1.21353254583116-0.899910816261845i | 1.5108 | 0.59122 | 0.21713 | 0.03803 | -1.23162520030021-0.169938926199487i | 1.2433 | 0.27744 | 0.048591 | -1.23052837966034-0.226158348200973i | 1.2511 | 0.14989 | 0.026253 | -1.16196251593683-0.196283015172299i | 1.1784 | 0.04803 | 0.0084123 | -1.04432543761063-0.221606284663901i | 1.0676 | 1.1851 |  |  | 1.6914
4827 | 2.4438 | 0.19577 | 217 | 435 | 434 | 1.6953 | 2.03120282308238-0.390416618676555i | 2.0684 | 0.58986 | 0.2121 | 0.041522 | 1.20121960705047+0.313806263466292i | 1.2415 | 0.27278 | 0.053403 | 1.26538340806198+0.259684583959811i | 1.2918 | 0.14622 | 0.028626 | 1.0873151402027+0.324739977228904i | 1.1348 | 0.046146 | 0.009034 | 0.900102147481239+0.363902028158094i | 0.97088 | 1.1597 |  |  | 1.6953
4827.5 | 2.4231 | 0.17515 | 217.5 | 436 | 435 | 1.6992 | 0.471059763794059-1.13614747495643i | 1.2299 | 0.58851 | 0.2071 | 0.036273 | -7.46201318587442E-002-0.632866738160161i | 0.63725 | 0.26817 | 0.046969 | -3.26425159209504E-002-0.671751111681161i | 0.67254 | 0.14261 | 0.024977 | -0.126764418468509-0.635486597192109i | 0.64801 | 0.044318 | 0.0077621 | -0.205148591520974-0.609485346971896i | 0.64309 | 0.65022 |  |  | 1.6992
4828 | 2.4025 | 0.15452 | 218 | 437 | 436 | 1.7031 | -0.790602768059292+0.649588621404337i | 1.0232 | 0.58716 | 0.20215 | 0.031236 | -0.531587103748088+0.91861849398755i | 1.0613 | 0.2636 | 0.040732 | -0.551648530178378+0.898134423432103i | 1.054 | 0.13905 | 0.021486 | -0.471474485937936+0.818139542004985i | 0.94427 | 0.042546 | 0.0065741 | -0.363988323661676+0.688625075057489i | 0.7789 | 0.95963 |  |  | 1.7031
4828.5 | 2.3613 | 0.11327 | 218.5 | 438 | 437 | 1.707 | 7.40831150797103E-002-1.23914925818509i | 1.2414 | 0.58581 | 0.19724 | 0.022342 | 0.57933655302243-0.349544708126489i | 0.67662 | 0.25907 | 0.029345 | 0.540591289211084-0.418092565028949i | 0.6834 | 0.13554 | 0.015353 | 0.55131614961086-0.384070558283686i | 0.67191 | 0.040827 | 0.0046245 | 0.502016000992023-0.418740212494745i | 0.65373 | 0.67141 |  |  | 1.707
4829 | 2.32 | 0.07202 | 219 | 439 | 438 | 1.7109 | -1.37857721387101-1.72970830526857i | 2.2119 | 0.58447 | 0.19238 | 0.013856 | -0.436901224412867-1.51070213627919E-002i | 0.43716 | 0.25458 | 0.018335 | -0.509477464855425-0.147066361857307i | 0.53028 | 0.13209 | 0.0095134 | -0.377957550724925+0.129627412199091i | 0.39957 | 0.039162 | 0.0028204 | -0.277810716849432+0.382040699851136i | 0.47237 | 0.45985 |  |  | 1.7109
4829.5 | 2.2788 | 0.03077 | 219.5 | 440 | 439 | 1.7148 | -1.08363264517027-2.15983926690087i | 2.4164 | 0.58314 | 0.18757 | 0.0057715 | -0.330175572171412-1.0870737477666i | 1.1361 | 0.25014 | 0.0076968 | -0.388240870646725-1.16989467981864i | 1.2326 | 0.1287 | 0.00396 | -0.258311407836779-1.0616782768797i | 1.0927 | 0.037548 | 0.0011554 | -0.135996721271178-0.97973904728447i | 0.98913 | 1.1126 |  |  | 1.7148
4830 | 2.2375 | -0.01048 | 220 | 441 | 440 | 1.7188 | 0.532014212216125+1.75832476253324i | 1.837 | 0.58182 | 0.1828 | -0.0019158 | 0.379900437249802+1.84540170475673i | 1.8841 | 0.24574 | -0.0025753 | 0.39169828947615+1.83914315969235i | 1.8804 | 0.12535 | -0.0013137 | 0.319063374138808+1.6042144704531i | 1.6356 | 0.035986 | -0.00037714 | 0.223277881239713+1.2543809000595i | 1.2741 | 1.6686 |  |  | 1.7188
4830.5 | 2.2045 | -0.04348 | 220.5 | 442 | 441 | 1.7227 | 0.628059320603306-1.70511802705957i | 1.8171 | 0.5805 | 0.17808 | -0.0077431 | 0.123236687530581-0.489235953815285i | 0.50452 | 0.24138 | -0.010495 | 0.162117414176865-0.582927654801082i | 0.60505 | 0.12206 | -0.0053073 | 7.82799455418126E-002-0.472725722980231i | 0.47916 | 0.034474 | -0.0014989 | 1.10321940177027E-002-0.39757191000943i | 0.39772 | 0.49661 |  |  | 1.7227
4831 | 2.1715 | -0.07648 | 221 | 443 | 442 | 1.7266 | 0.23115767886816-3.21161700139124i | 3.2199 | 0.57919 | 0.17341 | -0.013263 | -0.173862927323709-1.14855962632047i | 1.1616 | 0.23707 | -0.018131 | -0.14273426857374-1.30760817621623i | 1.3154 | 0.11883 | -0.0090879 | -0.165892911008314-1.01562260815362i | 1.0291 | 0.033011 | -0.0025247 | -0.171207884360237-0.760550146915232i | 0.77958 | 1.0714 |  |  | 1.7266
4831.5 | 2.1633 | -0.08473 | 221.5 | 444 | 443 | 1.7305 | 0.529707746427851-0.123877470441038i | 0.544 | 0.57788 | 0.16879 | -0.014302 | 0.199668362073382+1.38439018991805i | 1.3987 | 0.2328 | -0.019725 | 0.225116113500199+1.26864616442239i | 1.2885 | 0.11565 | -0.0097987 | 0.278040456661552+1.30259259614758i | 1.3319 | 0.031596 | -0.0026772 | 0.401270018758992+1.18780315252073i | 1.2538 | 1.3182 |  |  | 1.7305
4832 | 2.155 | -0.09298 | 222 | 445 | 444 | 1.7344 | 2.95843656940148E-002-2.57369869916303i | 2.5739 | 0.57658 | 0.16422 | -0.015269 | -0.878758926461778-1.06876374161935i | 1.3836 | 0.22858 | -0.021253 | -0.809063728839819-1.1848400392499i | 1.4347 | 0.11252 | -0.010462 | -0.992754444720708-1.0049720170862i | 1.4126 | 0.030228 | -0.0028106 | -1.16553446499304-0.864829917706263i | 1.4513 | 1.4206 |  |  | 1.7344
4832.5 | 2.155 | -0.09298 | 222.5 | 446 | 445 | 1.7383 | 3.04449669080729-0.748464961407621i | 3.1351 | 0.57528 | 0.1597 | -0.014849 | 2.66362406311679+2.26943023649795E-002i | 2.6637 | 0.22441 | -0.020865 | 2.693575290319-3.66486679423924E-002i | 2.6938 | 0.10944 | -0.010176 | 2.51431591180215+4.92307326686415E-002i | 2.5148 | 0.028906 | -0.0026877 | 2.25828401855332+0.125194669367677i | 2.2618 | 2.5335 |  |  | 1.7383
4833 | 2.155 | -0.09298 | 223 | 447 | 446 | 1.7422 | -4.59508723654659+0.985991566887868i | 4.6997 | 0.57399 | 0.15523 | -0.014433 | -3.09079278318857+0.70326261144594i | 3.1698 | 0.22028 | -0.020482 | -3.20730507458697+0.725190214883497i | 3.2883 | 0.10642 | -0.0098949 | -2.80001745764331+0.54216208776068i | 2.852 | 0.027629 | -0.002569 | -2.31892503103355+0.310621598222286i | 2.3396 | 2.9124 |  |  | 1.7422
4833.5 | 2.1963 | -0.05173 | 223.5 | 448 | 447 | 1.7461 | 0.128499968853817-9.26023506003981E-002i | 0.15839 | 0.57271 | 0.15081 | -0.0078015 | 0.788439299702319+2.13427083038316E-002i | 0.78873 | 0.2162 | -0.011184 | 0.737839594232147+1.25786188205547E-002i | 0.73795 | 0.10345 | -0.0053515 | 0.791696418877151-3.53837502948257E-002i | 0.79249 | 0.026396 | -0.0013655 | 0.810219135652944-7.9101203948929E-002i | 0.81407 | 0.78331 |  |  | 1.7461
4834 | 2.2375 | -0.01048 | 224 | 449 | 448 | 1.75 | 1.69832997544495-1.25656710130399i | 2.1126 | 0.57143 | 0.14645 | -0.0015348 | 1.41129354380485-0.259096896739572i | 1.4349 | 0.21217 | -0.0022235 | 1.43372257803439-0.335924386938066i | 1.4726 | 0.10053 | -0.0010536 | 1.13713307490385-0.281032969437849i | 1.1713 | 0.025206 | -0.00026415 | 0.721565772533501-0.289035153005261i | 0.7773 | 1.214 |  |  | 1.75
4834.5 | 2.2788 | 0.03077 | 224.5 | 450 | 449 | 1.7539 | -2.3770141931833-1.38414426504928i | 2.7506 | 0.57016 | 0.14213 | 0.0043735 | -1.16420965037821+0.578304772829163i | 1.2999 | 0.20819 | 0.006406 | -1.25782649830858+0.427413488019518i | 1.3285 | 0.09767 | 0.0030053 | -1.07731155131896+0.647689162243907i | 1.257 | 0.024057 | 0.00074024 | -0.896959670973742+0.806825206852007i | 1.2064 | 1.273 |  |  | 1.7539
4835 | 2.32 | 0.07202 | 225 | 451 | 450 | 1.7578 | -1.79551976029871-3.82494052011122i | 4.2254 | 0.56889 | 0.13788 | 0.0099299 | 1.59017579755878E-002-1.72846862193758i | 1.7285 | 0.20426 | 0.014711 | -0.123501425648888-1.89022793169028i | 1.8943 | 0.094858 | 0.0068317 | 0.156095518480413-1.757710168511i | 1.7646 | 0.02295 | 0.0016528 | 0.395281577235882-1.73495979266125i | 1.7794 | 1.7917 |  |  | 1.7578
4835.5 | 2.452 | 0.20402 | 225.5 | 452 | 451 | 1.7617 | -1.27763235931648+0.648137712577133i | 1.4326 | 0.56763 | 0.13367 | 0.027272 | -0.305281396110869+2.90130663018509i | 2.9173 | 0.20038 | 0.040881 | -0.380186793774239+2.72859906387722i | 2.755 | 0.092099 | 0.01879 | -0.352018870725682+2.77582422205987i | 2.7981 | 0.021882 | 0.0044644 | -0.398165385834824+2.61095371266987i | 2.6411 | 2.7779 |  |  | 1.7617
4836 | 2.584 | 0.33602 | 226 | 453 | 452 | 1.7656 | 0.461380626109241-6.48401057547485i | 6.5004 | 0.56637 | 0.12952 | 0.043523 | 0.897366427612698-3.22138702443538i | 3.344 | 0.19655 | 0.066044 | 0.864028328271619-3.47325166580924i | 3.5791 | 0.089391 | 0.030037 | 0.781041305427013-2.95855131191542i | 3.0599 | 0.020853 | 0.0070071 | 0.61925896525525-2.47833530010888i | 2.5545 | 3.1344 |  |  | 1.7656
4836.5 | 2.5593 | 0.31127 | 226.5 | 454 | 453 | 1.7695 | -1.38907209891583-0.730610765785323i | 1.5695 | 0.56512 | 0.12543 | 0.039043 | -0.513765508871785+0.861035112104929i | 1.0027 | 0.19277 | 0.060003 | -0.581252407763704+0.738748693769401i | 0.94 | 0.086736 | 0.026998 | -0.429749613497442+0.873890652507334i | 0.97384 | 0.019862 | 0.0061826 | -0.281848994328156+0.928746181787843i | 0.97057 | 0.97177 |  |  | 1.7695
4837 | 2.5345 | 0.28652 | 227 | 455 | 454 | 1.7734 | -1.18446278845376+1.57864859548449i | 1.9736 | 0.56388 | 0.1214 | 0.034782 | -0.707864256088103+1.20777834708858i | 1.3999 | 0.18904 | 0.054164 | -0.744713166560426+1.23661038820843i | 1.4435 | 0.084131 | 0.024105 | -0.620674908872081+0.96876215203007i | 1.1505 | 0.018909 | 0.0054177 | -0.480488519353084+0.612664254441581i | 0.77861 | 1.1932 |  |  | 1.7734
4837.5 | 2.5263 | 0.27827 | 227.5 | 456 | 455 | 1.7773 | 1.85160354636072-0.943205431600001i | 2.078 | 0.56264 | 0.11742 | 0.032673 | 1.10818276027898-1.12991517586018i | 1.5826 | 0.18537 | 0.051582 | 1.16566238783829-1.11581717358413i | 1.6136 | 0.081578 | 0.022701 | 1.00559217706647-1.11380717086592i | 1.5006 | 0.017991 | 0.0050063 | 0.832524134556299-1.03916972299771i | 1.3315 | 1.5071 |  |  | 1.7773
4838 | 2.518 | 0.27002 | 228 | 457 | 456 | 1.7812 | 0.454938840059292+1.05460124475625i | 1.1485 | 0.5614 | 0.11349 | 0.030646 | -0.521651734687723+0.931098534072786i | 1.0673 | 0.18175 | 0.049075 | -0.446618520471518+0.940826766335163i | 1.0415 | 0.079076 | 0.021352 | -0.568753290737389+0.868930699208796i | 1.0385 | 0.017108 | 0.0046195 | -0.622233212905985+0.78618228313468i | 1.0026 | 1.0375 |  |  | 1.7812
4838.5 | 2.5139 | 0.2659 | 228.5 | 458 | 457 | 1.7852 | 1.14488107250876-0.671986215178642i | 1.3275 | 0.56018 | 0.10963 | 0.02915 | 0.459374612218265-0.170904498028877i | 0.49014 | 0.17818 | 0.047377 | 0.512241439309154-0.20950876406025i | 0.55343 | 0.076625 | 0.020374 | 0.354525831048234-0.235860766936552i | 0.42582 | 0.016259 | 0.0043233 | 0.207997084722338-0.330408795900779i | 0.39043 | 0.46495 |  |  | 1.7852
4839 | 2.5097 | 0.26177 | 229 | 459 | 458 | 1.7891 | -2.67514391482904E-003-1.71495568299803i | 1.715 | 0.55895 | 0.10583 | 0.027702 | 0.603152847972934-7.33259175682225E-002i | 0.60759 | 0.17467 | 0.045723 | 0.556673082400766-0.199683342535916i | 0.5914 | 0.074225 | 0.01943 | 0.53951544672664+6.74908689559527E-002i | 0.54372 | 0.015444 | 0.0040427 | 0.445386956482749+0.297808425517343i | 0.53578 | 0.56962 |  |  | 1.7891
4839.5 | 2.4396 | 0.19165 | 229.5 | 460 | 459 | 1.793 | -3.56284275223016-2.46462148054452i | 4.3322 | 0.55773 | 0.10208 | 0.019563 | -1.17306740355358-1.10659653930642i | 1.6127 | 0.17121 | 0.032812 | -1.35726605056459-1.21137572195354i | 1.8192 | 0.071874 | 0.013774 | -0.96738059196193-0.972741156823709i | 1.3719 | 0.01466 | 0.0028096 | -0.616214647436311-0.755779622271414i | 0.97515 | 1.4447 |  |  | 1.793
4840 | 2.3695 | 0.12152 | 230 | 461 | 460 | 1.7969 | -2.43074074633115+1.21209887913468i | 2.7162 | 0.55652 | 0.098396 | 0.011957 | -0.336327130409715+0.955451004854125i | 1.0129 | 0.16781 | 0.020392 | -0.497593920802327+0.975431933499922i | 1.095 | 0.069574 | 0.0084546 | -0.251844368641673+0.862833955733747i | 0.89884 | 0.013908 | 0.0016902 | -7.91726478853321E-002+0.75062507341744i | 0.75479 | 0.94039 |  |  | 1.7969
4840.5 | 2.3365 | 0.08852 | 230.5 | 462 | 461 | 1.8008 | 4.66697812067118E-002+1.06701521939739i | 1.068 | 0.55531 | 0.094771 | 0.0083892 | 0.867003124981065+4.01688125048742E-002i | 0.86793 | 0.16446 | 0.014558 | 0.804078351594186+0.119204552494324i | 0.81287 | 0.067324 | 0.0059595 | 0.671009091955455-0.235490754752476i | 0.71113 | 0.013187 | 0.0011673 | 0.398308944906841-0.63538114864277i | 0.74991 | 0.78546 |  |  | 1.8008
4841 | 2.3035 | 0.05552 | 231 | 463 | 462 | 1.8047 | -0.943932191179682+0.761256309640591i | 1.2126 | 0.55411 | 0.091208 | 0.0050639 | 0.236629431555565+1.50711302200351i | 1.5256 | 0.16117 | 0.0089482 | 0.145830200133434+1.45007359654534i | 1.4574 | 0.065123 | 0.0036156 | 0.227352147379097+1.49323281687356i | 1.5104 | 0.012495 | 0.00069372 | 0.258078509260755+1.51295605408671i | 1.5348 | 1.5071 |  |  | 1.8047
4841.5 | 2.3117 | 0.06377 | 231.5 | 464 | 463 | 1.8086 | -2.88105188978834-5.57295468813024i | 6.2736 | 0.55292 | 0.087705 | 0.005593 | -1.39081209963636-3.01570445886621i | 3.321 | 0.15794 | 0.010072 | -1.50583474879037-3.21323420558049i | 3.5486 | 0.062971 | 0.0040157 | -1.26724657476733-2.84851931677497i | 3.1177 | 0.011832 | 0.0007545 | -1.02805544150385-2.53144892006034i | 2.7322 | 3.1799 |  |  | 1.8086
4842 | 2.32 | 0.07202 | 232 | 465 | 464 | 1.8125 | 0.745076810148444+0.155652149563754i | 0.76116 | 0.55172 | 0.084265 | 0.0060688 | 1.28974221355328+2.76532667776633i | 3.0513 | 0.15476 | 0.011146 | 1.2481343022385+2.56514980447852i | 2.8527 | 0.060868 | 0.0043837 | 1.16843545337591+2.71179863633904i | 2.9528 | 0.011196 | 0.00080634 | 0.987309647065543+2.65447186218786i | 2.8321 | 2.9222 |  |  | 1.8125
4842.5 | 2.485 | 0.23702 | 232.5 | 466 | 465 | 1.8164 | -0.787763344127915-5.17704772380755i | 5.2366 | 0.55054 | 0.080888 | 0.019172 | -0.181286241103655-2.33586679847591i | 2.3429 | 0.15164 | 0.035942 | -0.228004227650267-2.55508469052107i | 2.5652 | 0.058814 | 0.01394 | -0.187381173925771-2.24637734921932i | 2.2542 | 0.010587 | 0.0025094 | -0.174113563185088-2.06049021477177i | 2.0678 | 2.3075 |  |  | 1.8164
4843 | 2.65 | 0.40202 | 233 | 467 | 466 | 1.8203 | -1.59545853398965-1.1662804032752i | 1.9763 | 0.54936 | 0.077573 | 0.031186 | -0.9414330388002+0.799931046129183i | 1.2354 | 0.14858 | 0.059733 | -0.991992784839293+0.648803396434092i | 1.1853 | 0.056809 | 0.022838 | -0.854024626503022+0.933326901581929i | 1.2651 | 0.010005 | 0.0040222 | -0.676977043814656+1.19075968067973i | 1.3697 | 1.2639 |  |  | 1.8203
4843.5 | 2.65 | 0.40202 | 233.5 | 468 | 467 | 1.8242 | 1.36257843134941-0.355237267259594i | 1.4081 | 0.54818 | 0.074322 | 0.029879 | 1.22103432860375-0.659151759249866i | 1.3876 | 0.14558 | 0.058526 | 1.23222061098993-0.635920696368515i | 1.3866 | 0.054851 | 0.022051 | 1.03793607718747-0.836327619061833i | 1.3329 | 0.0094478 | 0.0037982 | 0.773139440786977-1.08695100729804i | 1.3339 | 1.3603 |  |  | 1.8242
4844 | 2.65 | 0.40202 | 234 | 469 | 468 | 1.8281 | -0.563521917726542+3.09241290575548i | 3.1433 | 0.54701 | 0.071136 | 0.028598 | 0.127853833796376+2.11289116314105i | 2.1168 | 0.14264 | 0.057343 | 7.46762408792831E-002+2.18878225033181i | 2.1901 | 0.052942 | 0.021284 | 3.95745159482996E-002+1.92580447112781i | 1.9262 | 0.0089151 | 0.003584 | -8.31076069523184E-002+1.65976195456611i | 1.6618 | 1.9737 |  |  | 1.8281
4844.5 | 2.5675 | 0.31952 | 234.5 | 470 | 469 | 1.832 | -3.001037601988-1.91150157379366i | 3.5581 | 0.54584 | 0.068014 | 0.021732 | -0.776680182838175-1.8091335740844i | 1.9688 | 0.13976 | 0.044655 | -0.948053133059828-1.81744600739981i | 2.0499 | 0.05108 | 0.016321 | -0.516286464832377-1.77163429675648i | 1.8453 | 0.008406 | 0.0026859 | -9.51850918629107E-002-1.66633797393595i | 1.6691 | 1.8833 |  |  | 1.832
4845 | 2.485 | 0.23702 | 235 | 471 | 470 | 1.8359 | -2.33183255489677+0.321118242994807i | 2.3538 | 0.54468 | 0.064957 | 0.015396 | -1.11709998897069+1.16363388282394i | 1.6131 | 0.13693 | 0.032456 | -1.21085391124171+1.09907315131457i | 1.6353 | 0.049266 | 0.011677 | -0.987256942159408+1.08854668583621i | 1.4696 | 0.00792 | 0.0018772 | -0.738822109441412+1.00160572647378i | 1.2446 | 1.4906 |  |  | 1.8359
4845.5 | 2.4107 | 0.16277 | 235.5 | 472 | 471 | 1.8398 | 2.80577244807721-2.10079747151249i | 3.5051 | 0.54352 | 0.061965 | 0.010086 | 1.73120387885373+4.88060766160107E-002i | 1.7319 | 0.13417 | 0.021839 | 1.81431816487209-0.116615698989571i | 1.8181 | 0.047499 | 0.0077313 | 1.30087143963108+1.91261528974814E-002i | 1.301 | 0.007456 | 0.0012136 | 0.685126393702572-5.99597036307363E-003i | 0.68515 | 1.384 |  |  | 1.8398
4846 | 2.3365 | 0.08852 | 236 | 473 | 472 | 1.8438 | 1.01856193563629-4.71793749248384i | 4.8266 | 0.54237 | 0.059039 | 0.0052262 | 1.56521672856086-1.24066327591562i | 1.9973 | 0.13147 | 0.011638 | 1.52352182771224-1.50857205880893i | 2.144 | 0.045778 | 0.0040523 | 1.29621801460964-0.96231646175666i | 1.6144 | 0.0070135 | 0.00062083 | 0.928737180126035-0.449578791722327i | 1.0318 | 1.6969 |  |  | 1.8438
4846.5 | 2.353 | 0.10502 | 236.5 | 474 | 473 | 1.8477 | -7.02951549104809-2.37242440979269i | 7.4191 | 0.54123 | 0.05618 | 0.0059 | -2.5536818578601-0.408572903274383i | 2.5862 | 0.12883 | 0.01353 | -2.89875489791613-0.559808972712817i | 2.9523 | 0.044104 | 0.0046318 | -2.13593690699543-0.517440893625443i | 2.1977 | 0.0065916 | 0.00069225 | -1.45136332794681-0.621491054445782i | 1.5788 | 2.3288 |  |  | 1.8477
4847 | 2.3695 | 0.12152 | 237 | 475 | 474 | 1.8516 | -4.86286548629208+1.607380285996i | 5.1216 | 0.54008 | 0.053388 | 0.0064877 | -0.638560734161985+2.79664825093495i | 2.8686 | 0.12625 | 0.015342 | -0.963816482462115+2.70579338393347i | 2.8723 | 0.042477 | 0.0051618 | -0.226330917921354+2.51418958541408i | 2.5244 | 0.0061897 | 0.00075217 | 0.411045460442635+2.12028982321849i | 2.1598 | 2.6063 |  |  | 1.8516
4847.5 | 2.386 | 0.13802 | 237.5 | 476 | 475 | 1.8555 | -0.141972544888126-5.59940802195512i | 5.6012 | 0.53895 | 0.050663 | 0.0069925 | -0.273150986725266-2.83021261562168i | 2.8434 | 0.12374 | 0.017078 | -0.263121050078294-3.04400914512085i | 3.0554 | 0.040895 | 0.0056443 | -0.372405266461081-2.60721846359849i | 2.6337 | 0.005807 | 0.00080148 | -0.526975292694833-2.16974678198488i | 2.2328 | 2.6913 |  |  | 1.8555
4848 | 2.4025 | 0.15452 | 238 | 477 | 476 | 1.8594 | 5.67152434341689-1.48534586741952i | 5.8628 | 0.53782 | 0.048005 | 0.0074178 | 2.07373772536823+0.589527221705676i | 2.1559 | 0.12128 | 0.018741 | 2.35112108054734+0.42998647529981i | 2.3901 | 0.039359 | 0.0060818 | 1.7123947418209+0.616278844185743i | 1.8199 | 0.0054429 | 0.00084104 | 1.12535488555056+0.682501062940722i | 1.3161 | 1.9205 |  |  | 1.8594
4848.5 | 2.4107 | 0.16277 | 238.5 | 478 | 477 | 1.8633 | 3.19007033024899+0.270607400293374i | 3.2015 | 0.53669 | 0.045416 | 0.0073924 | -0.288743793508272+1.183093981848i | 1.2178 | 0.11889 | 0.019352 | -2.10835570543552E-002+1.1131529570872i | 1.1134 | 0.037869 | 0.0061639 | -0.303027131987349+1.09544789234753i | 1.1366 | 0.0050967 | 0.00082959 | -0.358106776743086+0.98885856619128i | 1.0517 | 1.1299 |  |  | 1.8633
4849 | 2.419 | 0.17102 | 239 | 479 | 478 | 1.8672 | 1.86359149111419-2.70581525938571i | 3.2855 | 0.53556 | 0.042895 | 0.0073359 | -0.980715048222482-2.28600177882166i | 2.4875 | 0.11656 | 0.019935 | -0.762052588566705-2.31885926471279i | 2.4409 | 0.036424 | 0.0062292 | -0.912042960699699-2.28612475128208i | 2.4613 | 0.0047678 | 0.00081538 | -0.834730840870908-2.26030443739103i | 2.4095 | 2.4498 |  |  | 1.8672
4849.5 | 2.4272 | 0.17927 | 239.5 | 480 | 479 | 1.8711 | 4.45997284486931+3.46176919622183i | 5.6458 | 0.53445 | 0.040443 | 0.0072502 | 1.96399713865484+3.34296052689309i | 3.8772 | 0.1143 | 0.020491 | 2.15655878831838+3.35290635261109i | 3.9866 | 0.035024 | 0.0062787 | 1.69806838983534+3.34957499188885i | 3.7554 | 0.0044554 | 0.00079872 | 1.24467925206588+3.36114632219306i | 3.5842 | 3.8008 |  |  | 1.8711
4850 | 2.4355 | 0.18752 | 240 | 481 | 480 | 1.875 | -0.79963435599492-3.742488455743i | 3.827 | 0.53333 | 0.03806 | 0.0071371 | -0.325493428465836-4.44486571429775i | 4.4568 | 0.1121 | 0.021021 | -0.362061432671306-4.39187752825081i | 4.4068 | 0.033669 | 0.0063135 | -0.34292162486681-4.47242945750522i | 4.4856 | 0.0041591 | 0.00077991 | -0.353361874485462-4.46379346465271i | 4.4778 | 4.4567 |  |  | 1.875
4850.5 | 2.4602 | 0.21227 | 240.5 | 482 | 481 | 1.8789 | -4.75726784299578+6.83271674948318i | 8.3257 | 0.53222 | 0.035747 | 0.007588 | -1.21263047017828+5.8682257364416i | 5.9922 | 0.10996 | 0.023342 | -1.48571679370316+5.94386133898202i | 6.1267 | 0.032358 | 0.0068686 | -0.958585511064527+5.50920582265898i | 5.592 | 0.0038781 | 0.00082321 | -0.570815381894127+4.94281276365547i | 4.9757 | 5.6716 |  |  | 1.8789
4851 | 2.485 | 0.23702 | 241 | 483 | 482 | 1.8828 | -3.86437944928352-6.06498099105705i | 7.1915 | 0.53112 | 0.033504 | 0.007941 | 0.11615205689716-4.02147619835551i | 4.0232 | 0.10789 | 0.025573 | -0.19016177132485-4.17970948148943i | 4.184 | 0.031091 | 0.0073692 | 0.485947384337308-3.83826657580046i | 3.8689 | 0.003612 | 0.00085612 | 1.07961504858816-3.49092174795877i | 3.6541 | 3.9325 |  |  | 1.8828
4851.5 | 2.5304 | 0.2824 | 241.5 | 484 | 483 | 1.8867 | -3.4360992831599-2.87677393817522i | 4.4814 | 0.53002 | 0.03133 | 0.0088476 | -2.72257736211847+0.33217774783142i | 2.7428 | 0.10589 | 0.029902 | -2.77814342772873+8.52965487358294E-002i | 2.7795 | 0.029869 | 0.0084348 | -2.78152293842197+0.513731298082459i | 2.8286 | 0.0033601 | 0.00094888 | -2.82950884972908+0.854560868540267i | 2.9557 | 2.8266 |  |  | 1.8867
4852 | 2.5757 | 0.32777 | 242 | 485 | 484 | 1.8906 | 7.88249033143762-1.01727787661907i | 7.9479 | 0.52893 | 0.029228 | 0.0095801 | 5.76822741164002+1.39859141171996i | 5.9354 | 0.10395 | 0.03407 | 5.93232546052644+1.2130017732282i | 6.0551 | 0.02869 | 0.0094037 | 5.30361453706785+1.22012234372751i | 5.4422 | 0.003122 | 0.0010233 | 4.58947799607232+0.992545330313099i | 4.6956 | 5.532 |  |  | 1.8906
4852.5 | 2.5304 | 0.2824 | 242.5 | 486 | 485 | 1.8945 | -3.87182970052494-4.75214746194274i | 6.1298 | 0.52784 | 0.027196 | 0.0076801 | -4.48495110118277-1.82815209280753i | 4.8432 | 0.10207 | 0.028824 | -4.43884166645242-2.05362153291845i | 4.8909 | 0.027555 | 0.0077813 | -4.44404448317144-1.82267118766749i | 4.8033 | 0.0028969 | 0.00081808 | -4.30652864335554-1.7040639532228i | 4.6314 | 4.7922 |  |  | 1.8945
4853 | 2.485 | 0.23702 | 243 | 487 | 486 | 1.8984 | 2.31365467224357-1.17440867603627i | 2.5947 | 0.52675 | 0.025236 | 0.0059814 | 2.91007963663915+1.88186174134764i | 3.4655 | 0.10026 | 0.023764 | 2.86487719049206+1.6471028168437i | 3.3046 | 0.026463 | 0.0062723 | 2.86830960008763+1.87086517383658i | 3.4245 | 0.0026846 | 0.0006363 | 2.77170415401526+1.93400226179162i | 3.3797 | 3.3936 |  |  | 1.8984
4853.5 | 2.4685 | 0.22052 | 243.5 | 488 | 487 | 1.9023 | -3.14117950154453-5.12411685552037i | 6.0103 | 0.52567 | 0.023347 | 0.0051485 | -1.03413796772341-2.181116503487i | 2.4139 | 0.098516 | 0.021725 | -1.19654407727854-2.40813327854033i | 2.689 | 0.025414 | 0.0056044 | -0.79578470408592-2.18742505226765i | 2.3277 | 0.0024844 | 0.00054786 | -0.415751892404435-2.11871258980639i | 2.1591 | 2.3974 |  |  | 1.9023
4854 | 2.452 | 0.20402 | 244 | 489 | 488 | 1.9062 | -4.45946180443899-0.349359021056481i | 4.4731 | 0.52459 | 0.02153 | 0.0043925 | -3.1771465931044+2.20622633258762i | 3.868 | 0.096838 | 0.019757 | -3.27659608695106+2.01007797809099i | 3.844 | 0.024409 | 0.0049798 | -3.05864139487374+2.20678944645235i | 3.7716 | 0.0022959 | 0.00046841 | -2.81331878101175+2.25208683458908i | 3.6037 | 3.7718 |  |  | 1.9062
4854.5 | 2.4479 | 0.1999 | 244.5 | 490 | 489 | 1.9102 | 6.93084226508413-4.39950651694305i | 8.2093 | 0.52352 | 0.019785 | 0.0039549 | 6.20104126738264-2.5226005580515i | 6.6945 | 0.095227 | 0.019035 | 6.25869500206992-2.66765266478173i | 6.8035 | 0.023445 | 0.0046866 | 5.73230771104378-2.40269154392191i | 6.2155 | 0.0021186 | 0.00042351 | 4.98865376035767-2.07686474245164i | 5.4037 | 6.2793 |  |  | 1.9102
4855 | 2.4438 | 0.19577 | 245 | 491 | 490 | 1.9141 | -6.48301873492331+1.6407482193764i | 6.6874 | 0.52245 | 0.018112 | 0.0035458 | -5.01481946262602+1.57260823492728i | 5.2556 | 0.093682 | 0.01834 | -5.12901563529305+1.57822971410687i | 5.3663 | 0.022525 | 0.0044097 | -4.83512780315901+1.00452430000716i | 4.9384 | 0.0019522 | 0.00038218 | -4.48829830575677+0.2339449042578i | 4.4944 | 5.0137 |  |  | 1.9141
4855.5 | 2.4479 | 0.1999 | 245.5 | 492 | 491 | 1.918 | 0.162398115573341+1.39057001598673i | 1.4 | 0.52138 | 0.016512 | 0.0033006 | 2.08148514940864+4.38839937375543i | 4.857 | 0.092205 | 0.018431 | 1.93429176772054+4.15873964223125i | 4.5866 | 0.021647 | 0.004327 | 2.26970571186789+4.04474696072952i | 4.6381 | 0.0017961 | 0.00035902 | 2.57313291556959+3.56914386765898i | 4.4 | 4.6204 |  |  | 1.918
4856 | 2.452 | 0.20402 | 246 | 493 | 492 | 1.9219 | -1.51812563156457-16.4132056824247i | 16.4833 | 0.52033 | 0.014984 | 0.0030571 | -1.02089479893242-7.65854892717052i | 7.7263 | 0.090795 | 0.018524 | -1.05940669856354-8.3341453627974i | 8.4012 | 0.02081 | 0.0042457 | -1.12268697938447-6.75800432688802i | 6.8506 | 0.0016499 | 0.00033661 | -1.28888814386564-5.17911202434578i | 5.3371 | 7.0788 |  |  | 1.9219
4856.5 | 2.5097 | 0.26177 | 246.5 | 494 | 493 | 1.9258 | 0.884929817027201-3.58278567215396i | 3.6905 | 0.51927 | 0.01353 | 0.0035418 | 0.80113062655172+2.01638709949231i | 2.1697 | 0.089452 | 0.023416 | 0.807772083601085+1.58595869589029i | 1.7798 | 0.020016 | 0.0052397 | 0.792828160475169+1.9957883652129i | 2.1475 | 0.0015133 | 0.00039615 | 0.84436128022419+2.01377990997251i | 2.1836 | 2.0702 |  |  | 1.9258
4857 | 2.5675 | 0.31952 | 247 | 495 | 494 | 1.9297 | 8.34627594121105E-002+1.1820859401475i | 1.185 | 0.51822 | 0.012149 | 0.0038818 | -0.498854636490902+3.17991649869914i | 3.2188 | 0.088177 | 0.028174 | -0.454159214814964+3.02692663887269i | 3.0608 | 0.019264 | 0.0061552 | -0.746714186271916+2.79551491587725i | 2.8935 | 0.001386 | 0.00044285 | -1.09567789011394+2.27904836057138i | 2.5287 | 2.9255 |  |  | 1.9297
4857.5 | 2.5922 | 0.34427 | 247.5 | 496 | 495 | 1.9336 | 1.27741424776062-6.77270844234758i | 6.8921 | 0.51717 | 0.010841 | 0.0037323 | 2.44483148293616-5.21443413496433i | 5.7591 | 0.08697 | 0.029941 | 2.35557381207295-5.33561038985294i | 5.8324 | 0.018553 | 0.0063873 | 2.34766394031067-5.09097013536213i | 5.6062 | 0.0012675 | 0.00043636 | 2.2331635392843-4.72956151172403i | 5.2303 | 5.607 |  |  | 1.9336
4858 | 2.617 | 0.36902 | 248 | 497 | 496 | 1.9375 | -7.30796019563549+6.13023371501466i | 9.5387 | 0.51613 | 0.0096074 | 0.0035453 | -3.66579515874506+5.98697142252322i | 7.0201 | 0.08583 | 0.031673 | -3.94697597082225+5.99943376169477i | 7.1814 | 0.017884 | 0.0065995 | -3.38658708289101+5.59733229135862i | 6.5421 | 0.0011575 | 0.00042716 | -2.90220441504534+5.06064368320665i | 5.8338 | 6.6443 |  |  | 1.9375
4858.5 | 2.617 | 0.36902 | 248.5 | 498 | 497 | 1.9414 | -1.23015400405138-4.91470981771595i | 5.0663 | 0.51509 | 0.0084473 | 0.0031172 | 2.01960703674442-3.31172442678908i | 3.879 | 0.084759 | 0.031278 | 1.76999013273359-3.43588499633724i | 3.865 | 0.017256 | 0.0063677 | 2.15870296757722-3.55836652871245i | 4.162 | 0.0010558 | 0.00038961 | 2.38496518768457-3.80186882435975i | 4.488 | 4.0985 |  |  | 1.9414
4859 | 2.617 | 0.36902 | 249 | 499 | 498 | 1.9453 | -3.23077595944493-2.71275564329025i | 4.2186 | 0.51406 | 0.0073612 | 0.0027164 | -1.962575963112+2.62918597210464i | 3.2809 | 0.083756 | 0.030908 | -2.06064765306093+2.21870115001715i | 3.028 | 0.016669 | 0.0061512 | -1.94349847832617+2.66011110093772i | 3.2944 | 0.00096201 | 0.000355 | -1.90862527709775+2.84221916347209i | 3.4236 | 3.2567 |  |  | 1.9453
4859.5 | 2.617 | 0.36902 | 249.5 | 500 | 499 | 1.9492 | 2.61890593760952-11.0275453572831i | 11.3343 | 0.51303 | 0.0063493 | 0.002343 | 1.59544282202153-2.81748269604365i | 3.2378 | 0.082822 | 0.030563 | 1.67459144967446-3.45000531429969i | 3.8349 | 0.016123 | 0.0059498 | 1.58972498881863-2.57327796579916i | 3.0247 | 0.00087587 | 0.00032321 | 1.57801997844254-2.06557486259456i | 2.5994 | 3.1742 |  |  | 1.9492
4860 | 2.617 | 0.36902 | 250 | 501 | 500 | 1.9531 | 2.08681654657788-8.07240428710135i | 8.3378 | 0.512 | 0.0054117 | 0.001997 | -1.06329044512714-6.48276550170029E-002i | 1.0653 | 0.081957 | 0.030244 | -0.82111340075235-0.681106311259418i | 1.0668 | 0.015618 | 0.0057635 | -1.20401584835185+0.182581028280538i | 1.2178 | 0.00079714 | 0.00029416 | -1.43201251449256+0.759980064231643i | 1.6212 | 1.2428 |  |  | 1.9531
4860.5 | 2.617 | 0.36902 | 250.5 | 502 | 501 | 1.957 | 5.80788893605479-4.85795259685159i | 7.5717 | 0.51098 | 0.0045487 | 0.0016786 | 2.12348230074292-0.129003072464296i | 2.1274 | 0.08116 | 0.02995 | 2.4075438711487-0.492973988598533i | 2.4575 | 0.015154 | 0.0055923 | 1.8414470179168-0.470113622987386i | 1.9005 | 0.00072557 | 0.00026775 | 1.35158645771084-0.818687586904425i | 1.5802 | 2.0164 |  |  | 1.957
4861 | 2.617 | 0.36902 | 251 | 503 | 502 | 1.9609 | 1.03503212256002-1.12748861674465i | 1.5305 | 0.50996 | 0.0037602 | 0.0013876 | -0.286889452930055+2.79736535334425i | 2.812 | 0.080432 | 0.029681 | -0.185223221949043+2.49597995949101i | 2.5028 | 0.014731 | 0.0054361 | -0.186195736494248+2.46181869766928i | 2.4688 | 0.00066096 | 0.00024391 | -8.29630418540152E-002+2.1388504920715i | 2.1405 | 2.481 |  |  | 1.9609
4861.5 | 2.6335 | 0.38552 | 251.5 | 504 | 503 | 1.9648 | -2.59026687921454-8.58648605001472i | 8.9687 | 0.50895 | 0.0030465 | 0.0011745 | -2.28846395499884-2.95011627985182i | 3.7337 | 0.079773 | 0.030754 | -2.31223993939568-3.38459932527072i | 4.099 | 0.014348 | 0.0055316 | -1.97203485797174-2.90181722022976i | 3.5085 | 0.00060309 | 0.0002325 | -1.52941222400775-2.55867407894459i | 2.9809 | 3.5805 |  |  | 1.9648
4862 | 2.65 | 0.40202 | 252 | 505 | 504 | 1.9688 | 2.93828993900627-4.24501836387751i | 5.1627 | 0.50794 | 0.0024076 | 0.00096792 | 2.04306670040247+2.04602659425322i | 2.8914 | 0.079183 | 0.031833 | 2.11245341685352+1.5623588206581i | 2.6274 | 0.014006 | 0.0056308 | 2.0317407392867+1.69273891356563i | 2.6445 | 0.0005518 | 0.00022184 | 1.92553704337405+1.3755524783429i | 2.3664 | 2.6324 |  |  | 1.9688
4862.5 | 2.65 | 0.40202 | 252.5 | 506 | 505 | 1.9727 | 0.294579955617185-8.08765705475319i | 8.093 | 0.50693 | 0.0018437 | 0.0007412 | -1.59762364070823+1.2648412208167i | 2.0377 | 0.078662 | 0.031624 | -1.45238308160879+0.545376515421839i | 1.5514 | 0.013704 | 0.0055095 | -1.55664107177465+1.08276710976025i | 1.8962 | 0.00050693 | 0.00020379 | -1.5239383297484+1.10734877817517i | 1.8838 | 1.8423 |  |  | 1.9727
4863 | 2.65 | 0.40202 | 253 | 507 | 506 | 1.9766 | 4.04136453506101-16.9896606288957i | 17.4637 | 0.50593 | 0.0013548 | 0.00054465 | 1.00321335194656-4.01986675130673i | 4.1432 | 0.078211 | 0.031442 | 1.23727023820352-5.01898685614629i | 5.1692 | 0.013443 | 0.0054044 | 0.892246167638288-3.89960632442746i | 4.0004 | 0.00046832 | 0.00018827 | 0.710856016804957-3.32234997625577i | 3.3975 | 4.1776 |  |  | 1.9766
4863.5 | 2.65 | 0.40202 | 253.5 | 508 | 507 | 1.9805 | 3.77529570671857-9.81219719781128i | 10.5134 | 0.50493 | 0.00094094 | 0.00037828 | 0.908904065205906+4.26268332458164i | 4.3585 | 0.077829 | 0.031289 | 1.12971970291237+3.18050356357618i | 3.3752 | 0.013222 | 0.0053155 | 0.573479247401268+4.06199247555513i | 4.1023 | 0.00043586 | 0.00017522 | -8.09003759156557E-003+4.15798240934075i | 4.158 | 3.9985 |  |  | 1.9805
4864 | 2.65 | 0.40202 | 254 | 509 | 508 | 1.9844 | -0.126389382447468-19.6854670650534i | 19.6859 | 0.50394 | 0.00060227 | 0.00024213 | 0.454346841445397-4.31474449199373i | 4.3386 | 0.077516 | 0.031163 | 0.409762424896549-5.49871083989448i | 5.514 | 0.013041 | 0.0052428 | 0.720379390888275-4.54218975243687i | 4.599 | 0.00040945 | 0.00016461 | 1.11510005779696-4.32192123509818i | 4.4635 | 4.7287 |  |  | 1.9844
4864.5 | 2.6335 | 0.38552 | 254.5 | 510 | 509 | 1.9883 | -5.8454618373951-12.2997589643206i | 13.6181 | 0.50295 | 0.00033881 | 0.00013062 | -4.2257315706332+4.6480252235579i | 6.2818 | 0.077273 | 0.02979 | -4.35140018754015+3.34483927851242i | 5.4884 | 0.012901 | 0.0049735 | -3.89079641119367+4.05276478122481i | 5.6181 | 0.00038899 | 0.00014996 | -3.36459789430013+3.58887375835278i | 4.9194 | 5.5769 |  |  | 1.9883
4865 | 2.617 | 0.36902 | 255 | 511 | 510 | 1.9922 | 5.33839199019006-23.5061517578194i | 24.1047 | 0.50196 | 0.00015059 | 5.5571e-05 | 4.86572535008749-1.63724547015399i | 5.1338 | 0.077099 | 0.028451 | 4.90326954879381-3.32066943696556i | 5.9219 | 0.0128 | 0.0047236 | 4.56508959384573-1.13974570548323i | 4.7052 | 0.00037442 | 0.00013817 | 4.07685507210539-9.16898949812966E-002i | 4.0779 | 4.9597 |  |  | 1.9922
4865.5 | 2.6104 | 0.36242 | 255.5 | 512 | 511 | 1.9961 | -2.94065558257476-28.1635626707023i | 28.3167 | 0.50098 | 3.7649e-05 | 1.3645e-05 | -2.80492578883485-8.20524339589627i | 8.6714 | 0.076995 | 0.027904 | -2.8160447359504-9.74320490570036i | 10.142 | 0.01274 | 0.0046173 | -2.88910519735429-6.40997369605039i | 7.031 | 0.0003657 | 0.00013254 | -3.00270011157789-3.4272556675748i | 4.5566 | 7.6002 |  |  | 1.9961
0
0
0
0
0
0
0
0
0
0
0
0
0
0
0
0
0
0
0
0
0
0
0
0
0
0
0
0
0
0
0
0
0
0
0
0
0
0
0
0
0
0
0
0
0
0
0
0
0
0
0
0
0
0
0
0
0
0
0
0
0
0
0
0
0
0
0
0
0
0
0
0
0
0
0
0
0
0
0
0
0
0
0
0
0
0
0
0
0
0
0
0
0
0
0
0
0
0
0
0
0
0
0
0
0
0
0
0
0
0
0
0
0
0
0
0
0
0
0
0
0
0
0
0
0
0
0
0
0
0
0
0
0
0
0
0
0
0
0
0
0
0
0
0
0
0
0
0
0
0
0
0
0
0
0
0
0
0
0
0
0
0
0
0
0
0
0
0
0
0
0
0
0
0
0
0
0
0
0
0
0
0
0
0
0
0
0
0
0
0
0
0
0
0
0
0
0
0
0
0
0
0
0
0
0
0
0
0
0
0
0
0
0
0
0
0
0
0
0
0
0
0
0
0
0
0
0
0
0
0
0
0
0
0
0
0
0
0
0
0
0
0
0
0
0
0
0
0
0
0
0
0
0
0
0
0
0
0
0
0
0
0
0
0
0
0
0
0
0
0
0
0
0
0
0
0
0
0
0
0
0
0
0
0
0
0
0
0
0
0
0
0
0
0
0
0
0
0
0
0
0
0
0
0
0
0
0
0
0
0
0
0
0
0
0
0
0
0
0
0
0
0
0
0
0
0
0
0
0
0
0
0
0
0
0
0
0
0
0
0
0
0
0
0
0
0
0
0
0
0
0
0
0
0
0
0
0
0
0
0
0
0
0
0
0
0
0
0
0
0
0
0
0
0
0
0
0
0
0
0
0
0
0
0
0
0
0
0
0
0
0
0
0
0
0
0
0
0
0
0
0
0
0
0
0
0
0
0
0
0
0
0
0
0
0
0
0
0
0
0
0
0
0
0
0
0
0
0
0
0
0
0
0
0
0
0
0
0
0
0
0
0
0
0
0
0
0
0
0
0
0
0
0
0
0
0
0
0
0
0
0
0
0
0
0
0
0
0
0
0
0
0
0
0
0
0
0
0
0
0
0
0
0
0
0
0
0
0
0
0
0
0
0
0
0
0
0
0
0
0
0
0
0
0
0
0
0
0
0
0
0
0
0
0
0
0
0
0
0
0
0
0
0
0
0
0
0
0
0
0
0
0
0
0
0
0
0
0
0
0
0
0
0
0
0
0
0
0
0
0
0
0
0
0
0
0
0
0
0
0
0
0
0
0
0
0
0
0
0
0
0
0
0
0
0
0
0
0
0
0
0
0
0
0
0
0
0
0
0
0
0
0
0
0
0
0
0
0
0
0
0
0
0
0
0
0
0
0
0
0
0
0
0
0
0
0
0
0
0
0
0
0
0
0
0
0
0
0
0
0
0
0
0
0
0
0
0
0
0
0
0
0
0
0
0
0
0
0
0
0
0
0
0
0
0
0
0
0
0
0
0
0
0
0
0
0
0
0
0
0
0
0
0
0
0
0
0
0
0
0
0
0
0
0
0
0
0
0
0
0
0
0
0
0
0
0
0
0
0
0
0
0
0
0
0
0
0
0
0
0
0
0
0
0
0
0
0
0
0
0
0
0
0
0
0
0
0
0
0
0
0
0
0
0
0
0
0
0
0
0
0
0
0
0
0
0
0
0
0
0
0
0
0
0
0
0
0
0
0
0
0
0
0
0
0
0
0
0
0
0
0
0
0
0
0
0
0
0
0
0
0
0
0
0
0
0
0
0
0
0
0
0
0
0
0
0
0
0
0
0
0
0
0
0
0
0
0
0
0
0
0
0
0
0
0
0
0
0
0
0
0
0
0
0
0
0
0
0
0
0
0
0
0
0
0
0
0
0
0
0
0
0
0
0
0
0
0
0
0
0
0
0
0
0
0
0
0
0
0
0
0
0
0
0
0
0
0
0
0
0
0
0
0
0
0
0
0
0
0
0
0
0
0
0
0
0
0
0
0
0
0
0
0
0
0
0
0
0
0
0
0
0
0
0
0
0
0
0
0
0
0
0
0
0
0
0
0
0
0
0
0
0
0
0
0
0
0
0
0
0
0
0
0
0
0
0
0
0
0
0
0
0
0
0
0
0
0
0
0
0
0
0
0
0
0
0
0
0
0
0
0
0
0
0
0
0
0
0
0
0
0
0
0
0
0
0
0
0
0
0
0
0
0
0
0
0
0
0
0
0
0
0
0
0
0
0
0
0
0
0
0
0
0
0
0
0
0
0
0
0
0
0
0
0
0
0
0
0
0
0
0
0
0
0
0
0
0
0
0
0
0
0
0
0
0
0
0
0
0
0
0
0
0
0
0
0
0
0
0
0
0
0
0
0
0
0
0
0
0
0
0
0
0
0
0
0
0
0
0
0
0
0
0
0
0
0
0
0
0
0
0
0
0
0
0
0
0
0
0
0
0
0
0
0
0
0
0
0
0
0
0
0
0
0
0
0
0
0
0
0
0
0
0
0
0
0
0
0
0
0
0
0
0
0
0
0
0
0
0
0
0
0
0
0
0
0
0
0
0
0
0
0
0
0
0
0
0
0
0
0
0
0
0
0
0
0
0
0
0
0
0
0
0
0
0
0
0
0
0
0
0
0
0
0
0
0
0
0
0
0
0
0
0
0
0
0
0
0
0
0
0
0
0
0
0
0
0
0
0
0
0
0
0
0
0
0
0
0
0
0
0
0
0
0
0
0
0
0
0
0
0
0
0
0
0
0
0
0
0
0
0
0
0
0
0
0
0
0
0
0
0
0
0
0
0
0
0
0
0
0
0
0
0
0
0
0
0
0
0
0
0
0
0
0
0
0
0
0
0
0
0
0
0
0
0
0
0
0
0
0
0
0
0
0
0
0
0
0
0
0
0
0
0
0
0
0
0
0
0
0
0
0
0
0
0
0
0
0
0
0
0
0
0
0
0
0
0
0
0
0
0
0
0
0
0
0
0
0
0
0
0
0
0
0
0
0
0
0
0
0
0
0
0
0
0
0
0
0
0
0
0
0
0
0
0
0
0
0
0
0
0
0
0
0
0
0
0
0
0
0
0
0
0
0
0
0
0
0
0
0
0
0
0
0
0
0
0
0
0
0
0
0
0
0
0
0
0
0
0
0
0
0
0
0
0
0
0
0
0
0
0
0
0
0
0
0
0
0
0
0
0
0
0
0
0
0
0
0
0
0
0
0
0
0
0
0
0
0
0
0
0
0
0
0
0
0
0
0
0
0
0
0
0
0
0
0
0
0
0
0
0
0
0
0
0
0
0
0
0
0
0
0
0
0
0
0
0
0
0
0
0
0
0
0
0
0
0
0
0
0
0
0
0
0
0
0
0
0
0
0
0
0
0
0
0
0
0
0
0
0
0
0
0
0
0
0
0
0
0
0
0
0
0
0
0
0
0
0
0
0
0
0
0
0
0
0
0
0
0
0
0
0
0
0
0
0
0
0
0
0
0
0
0
0
0
0
0
0
0
0
0
0
0
0
0
0
0
0
0
0
0
0
0
0
0
0
0
0
0
0
0
0
0
0
0
0
0
0
0
0
0
0
0
0
0
0
0
0
0
0
0
0
0
0
0
0
0
0
0
0
0
0
0
0
0
0
0
0
0
0
0
0
0
0
0
0
0
0
0
0
0
0
0
0
0
0
0
0
0
0
0
0
0
0
0
0
0
0
0
0
0
0
0
0
0
0
0
0
0
0
0
0
0
0
0
0
0
0
0
0
0
0
0
0
0
0
0
0
0
0
0
0
0
0
0
0
0
0
0
0
0
0
0
0
0
0
0
0
0
0
0
0
0
0
0
0
0
0
0
0
0
0
0
0
0
0
0
0
0
0
0
0
0
0
0
0
0
0
0
0
0
0
0
0
0
0
0
0
0
0
0
0
0
0
0
0
0
0
0
0
0
0
0
0
0
0
0
0
0
0
0
0
0
0
0
0
0
0
0
0
0
0
0
0
0
0
0
0
0
0
0
0
0
0
0
0
0
0
0
0
0
0
0
0
0
0
0
0
0
0
0
0
0
0
0
0
0
0
0
0
0
0
0
0
0
0
0
0
0
0
0
0
0
0
0
0
0
0
0
0
0
0
0
0
0
0
0
0
0
0
0
0
0
0
0
0
0
0
0
0
0
0
0
0
0
0
0
0
0
0
0
0
0
0
0
0
0
0
0
0
0
0
0
0
0
0
0
0
0
0
0
0
0
0
0
0
0
0
0
0
0
0
0
0
0
0
0
0
0
0
0
0
0
0
0
0
0
0
0
0
0
0
0
0
0
0
0
0
0
0
0
0
0
0
0
0
0
0
0
0
0
0
0
0
0
0
0
0
0
0
0
0
0
0
0
0
0
0
0
0
0
0
0
0
0
0
0
0
0
0
0
0
0
0
0
0
0
0
0
0
0
0
0
0
0
0
0
0
0
0
0
0
0
0
0
0
0
0
0
0
0
0
0
0
0
0
0
0
0
0
0
0
0
0
0
0
0
0
0
0
0
0
0
0
0
0
0
0
0
0
0
0
0
0
0
0
0
0
0
0
0
0
0
0
0
0
0
0
0
0
0
0
0
0
0
0
0
0
0
0
0
0
0
0
0
0
0
0
0
0
0
0
0
0
0
0
0
0
0
0
0
0
0
0
0
0
0
0
0
0
0
0
0
0
0
0
0
0
0
0
0
0
0
0
0
0
0
0
0
0
0
0
0
0
0
0
0
0
0
0
0
0
0
0
0
0
0
0
0
0
0
0
0
0
0
0
0
0
0
0
0
0
0
0
0
0
0
0
0
0
0
0
0
0
0
0
0
0
0
0
0
0
0
0
0
0
0
0
0
0
0
0
0
0
0
0
0
0
0
0
0
0
0
0
0
0
0
0
0
0
0
0
0
0
0
0
0
0
0
0
0
0
0
0
0
0
0
0
0
0
0
0
0
0
0
0
0
0
0
0
0
0
0
0
0
0
0
0
0
0
0
0
0
0
0
0
0
0
0
0
0
0
0
0
0
0
0
0
0
0
0
0
0
0
0
0
0
0
0
0
0
0
0
0
0
0
0
0
0
0
0
0
0
0
0
0
0
0
0
0
0
0
0
0
0
0
0
0
0
0
0
0
0
0
0
0
0
0
0
0
0
0
0
0
0
0
0
0
0
0
0
0
0
0
0
0
0
0
0
0
0
0
0
0
0
0
0
0
0
0
0
0
0
0
0
0
0
0
0
0
0
0
0
0
0
0
0
0
0
0
0
0
0
0
0
0
0
0
0
0
0
0
0
0
0
0
0
0
0
0
0
0
0
0
0
0
0
0
0
0
0
0
0
0
0
0
0
0
0
0
0
0
0
0
0
0
0
0
0
0
0
0
0
0
0
0
0
0
0
0
0
0
0
0
0
0
0
0
0
0
0
0
0
0
0
0
0
0
0
0
0
0
0
0
0
0
0
0
0
0
0
0
0
0
0
0
0
0
0
0
0
0
0
0
0
0
0
0
0
0
0
0
0
0
0
0
0
0
0
0
0
0
0
0
0
0
0
0
0
0
0
0
0
0
0
0
0
0
0
0
0
0
0
0
0
0
0
0
0
0
0
0
0
0
0
0
0
0
0
0
0
0
0
0
0
0
0
0
0
0
0
0
0
0
0
0
0
0
0
0
0
0
0
0
0
0
0
0
0
0
0
0
0
0
0
0
0
0
0
0
0
0
0
0
0
0
0
0
0
0
0
0
0
0
0
0
0
0
0
0
0
0
0
0
0
0
0
0
0
0
0
0
0
0
0
0
0
0
0
0
0
0
0
0
0
0
0
0
0
0
0
0
0
0
0
0
0
0
0
0
0
0
0
0
0
0
0
0
0
0
0
0
0
0
0
0
0
0
0
0
0
0
0
0
0
0
0
0
0
0
0
0
0
0
0
0
0
0
0
0
0
0
0
0
0
0
0
0
0
0
0
0
0
0
0
0
0
0
0
0
0
0
0
0
0
0
0
0
0
0
0
0
0
0
0
0
0
0
0
0
0
0
0
0
0
0
0
0
0
0
0
0
0
0
0
0
0
0
0
0
0
0
0
0
0
0
0
0
0
0
0
0
0
0
0
0
0
0
0
0
0
0
0
0
0
0
0
0
0
0
0
0
0
0
0
0
0
0
0
0
0
0
0
0
0
0
0
0
0
0
0
0
0
0
0
0
0
0
0
0
0
0
0
0
0
0
0
0
0
0
0
0
0
0
0
0
0
0
0
0
0
0
0
0
0
0
0
0
0
0
0
0
0
0
0
0
0
0
0
0
0
0
0
0
0
0
0
0
0
0
0
0
0
0
0
0
0
0
0
0
0
0
0
0
0
0
0
0
0
0
0
0
0
0
0
0
0
0
0
0
0
0
0
0
0
0
0
0
0
0
0
0
0
0
0
0
0
0
0
0
0
0
0
0
0
0
0
0
0
0
0
0
0
0
0
0
0
0
0
0
0
0
0
0
0
0
0
0
0
0
0
0
0
0
0
0
0
0
0
0
0
0
0
0
0
0
0
0
0
0
0
0
0
0
0
0
0
0
0
0
0
0
0
0
0
0
0
0
0
0
0
0
0
0
0
0
0
0
0
0
0
0
0
0
0
0
0
0
0
0
0
0
0
0
0
0
0
0
0
0
0
0
0
0
0
0
0
0
0
0
0
0
0
0
0
0
0
0
0
0
0
0
0
0
0
0
0
0
0
0
0
0
0
0
0
0
0
0
0
0
0
0
0
0
0
0
0
0
0
0
0
0
0
0
0
0
0
0
0
0
0
0
0
0
0
0
0
0
0
0
0
0
0
0
0
0
0
0
0
0
0
0
0
0
0
0
0
0
0
0
0
0
0
0
0
0
0
0
0
0
0
0
0
0
0
0
0
0
0
0
0
0
0
0
0
0
0
0
0
0
0
0
0
0
0
0
0
0
0
0
0
0
0
0
0
0
0
0
0
0
0
0
0
0
0
0
0
0
0
0
0
0
0
0
0
0
0
0
0
0
0
0
0
0
0
0
0
0
0
0
0
0
0
0
0
0
0
0
0
0
0
0
0
0
0
0
0
0
0
0
0
0
0
0
0
0
0
0
0
0
0
0
0
0
0
0
0
0
0
0
0
0
0
0
0
0
0
0
0
0
0
0
0
0
0
0
0
0
0
0
0
0
0
0
0
0
0
0
0
0
0
0
0
0
0
0
0
0
0
0
0
0
0
0
0
0
0
0
0
0
0
0
0
0
0
0
0
0
0
0
0
0
0
0
0
0
0
0
0
0
0
0
0
0
0
0
0
0
0
0
0
0
0
0
0
0
0
0
0
0
0
0
0
0
0
0
0
0
0
0
0
0
0
0
0
0
0
0
0
0
0
0
0
0
0
0
0
0
0
0
0
0
0
0
0
0
0
0
0
0
0
0
0
0
0
0
0
0
0
0
0
0
0
0
0
0
0
0
0
0
0
0
0
0
0
0
0
0
0
0
0
0
0
0
0
0
0
0
0
0
0
0
0
0
0
0
0
0
0
0
0
0
0
0
0
0
0
0
0
0
0
0
0
0
0
0
0
0
0
0
0
0
0
0
0
0
0
0
0
0
0
0
0
0
0
0
0
0
0
0
0
0
0
0
0
0
0
0
0
0
0
0
0
0
0
0
0
0
0
0
0
0
0
0
0
0
0
0
0
0
0
0
0
0
0
0
0
0
0
0
0
0
0
0
0
0
0
0
0
0
0
0
0
0
0
0
0
0
0
0
0
0
0
0
0
0
0
0
0
0
0
0
0
0
0
0
0
0
0
0
0
0
0
0
0
0
0
0
0
0
0
0
0
0
0
0
0
0
0
0
0
0
0
0
0
0
0
0
0
0
0
0
0
0
0
0
0
0
0
0
0
0
0
0
0
0
0
0
0
0
0
0
0
0
0
0
0
0
0
0
0
0
0
0
0
0
0
0
0
0
0
0
0
0
0
0
0
0
0
0
0
0
0
0
0
0
0
0
0
0
0
0
0
0
0
0
0
0
0
0
0
0
0
0
0
0
0
0
0
0
0
0
0
0

## Laskar_Periods
Periods Identified by Laskar for Orbital Parameters for Time Interval -15 Ma to +5 Ma before and after Julian Year 2000.
You should look for these age periods in your FFT's. The point is that a range of periods exist within Eccentricity, Obliquity, and Precession cycles.
Row | Eccentricity Thousand Years/Cycle | Row | Obliquity Thousand Years/Cycle | Row | Precession Thousand Years/Cycle
1 | 2373.298 | 1 | 54.03 | 1 | 29.5
2 | 977.6 | 2 | 53.722 | 2 | 28.6
3 | 688.038 | 3 | 53.426 | 3 | 23.5 | Density Log FFT Cycle Thicknesses, Thickness Ratios, and Interpreted Cycle Periods in Thousands of Years.
4 | 486.248 | 4 | 41.88 | 4 | 22.3 | Thickness Ft. | 85.3 | 42.7 | 28.4 | 16 | 12.8 | 11.14 | 9.14 | 8.26 | 5.2 | 4.34 | 3.94 | 3.6 | 3.2 | 2.8 | 2.7 | 2.5 | 2.4 | 2.2 | 1.88 | 1.7
5 | 405.091 | 5 | 41.697 | 5 | 19.1 | Ratio | 50.1765 | 25.1176 | 16.7059 | 9.4118 | 7.5294 | 6.5529 | 5.3765 | 4.8588 | 3.0588 | 2.5529 | 2.3176 | 2.1176 | 1.8824 | 1.6471 | 1.5882 | 1.4706 | 1.4118 | 1.2941 | 1.1059 | 1
6 | 346.318 | 6 | 41.319 | 6 | 18.8 | Period Kyrs | 806.7674 | 403.8566 | 268.6072 | 151.328 | 121.0624 | 105.3621 | 86.4461 | 78.1231 | 49.1816 | 41.0477 | 37.2645 | 34.0488 | 30.2656 | 26.4824 | 25.5366 | 23.645 | 22.6992 | 20.8076 | 17.781 | 16.0786
7 | 134.3 | 7 | 41.152 | 7 | 18
8 | 130.781 | 8 | 40.978 | 8 | 17.5
9 | 127.123 | 9 | 40.81 | 9 | 16.4
10 | 123.945 | 10 | 40.622
11 | 118.077 | 11 | 40.455
12 | 109.936 | 12 | 40.285
13 | 105.15 | 13 | 40.108
14 | 103.158 | 14 | 39.784
15 | 100.805 | 15 | 39.616
16 | 98.857 | 16 | 29.926
17 | 96.727 | 17 | 29.842
18 | 94.932 | 18 | 29.768
19 | 76.909 | 19 | 28.997
20 | 55.002